## Naming Rule
HIKVISION HiWatch series Products Naming Rule
CCTV
Network HD Camera
| ① |  | ② |  | ③ | ④ | ⑤ |  | ⑥ | ⑦ |  | ⑧
| HWI | - | B | 0 | 1 | 0 | (H) | - | (V)/(Z) | (D) | / | XX
| HWI: IP Camera HWC: Consumer IP Camera |  | Basic form B: Bullet D: Dome T: Turret C: Cube P: PT | Sub form: 0/1/2/3… Different housing for same appearance.Bullet:B1,B2,B3… Dome:D1,D2,D3… … | Resolution 0- 1MP 1- 1.3MP 2- 2MP 3- 3MP 4- 4MP | Different generation and platform. | Default:H.264 H:H.265 |  | Default: Fixed lens /V: Vari-focal lens /Z: Motoriade VF lens (All IPC product support IR, so no special letter for IR in naming rule) | Default: POE model D: 12VDC only |  | Extension info /W: Wi-Fi
Example | HWI-B100 |  | 1MP IR Bullet Camera, H.264+
| HWI-D120-VD |  | 2MP Motorized VF IR Turret Camera (12VDC only), H.264+
| HWI-T620H-V/W |  | 2MP VF IR Dome Camera (Wi-Fi supported), H.265+
Analog HD Camera
| ① |  | ② |  | ③ | ④ |  | ⑤ | ⑥ | ⑦ |  | ⑧
| HWT | - | B | 1 | 1 | 0 | - | (VF)/(Z) | (P)(M) | (E) | / | XX
| Hikvision HiWatch series Turbo HD Camera |  | Form Factor B: Bullet D: Dome T: Turret | Sub form: 0/1/2/3… Different housing for same appearance.Bullet:B1,B2,B3… Dome:D1,D2,D3… … | Resolution 1: 1MP 2: 2MP 3: 3MP 5: 5MP … | Different generation and platform. |  | Default: Fixed lens /VF: Vari-focal lens /Z: Motoriade VF lens (All IPC product support IR, so no special letter for IR in naming rule) | Default: plastic&metal P: Plastic M:Metal | Default: Non PoC E:PoC |  | Extension info
Example | HWT-B120-M |  | 1MP Fixed IR Metal Bullet Camera
| HWT-B320-VF |  | 2MP Vari-focal IR Bullet Camera
PTZ HD Camera
| ① |  | ② | ③ | ④ | ⑤ | ⑥ | ⑦ |  | ⑧ | ⑨ | ⑩ | ⑾ | ⑿
| HWP | - | N | 2 | 2 | 04 | I | (H) | - | A/D | E | (3) | XX | (X)
| Hikvision HiWatch series PTZ Camera |  | N:Network PTZ T:Turbo HD PTZ | Sub form: 2/3/4/5…different size housing 2: 2.5'' 3: 3'' 4: 4'' 5: 5'' | resolution： 1- 1/1.3MP 2- 2MP 3- 3MP | Zoom times: 04: 4X; 15: 15X; 20: 20X; … | Default: non-IR I: support IR | For Network PTZ: Default:H.264 H:H.265 |  | A：AC24V; D: DC12V; | E: support POE model | Default: Outdoor 3:Indoor | Extension info /W: Wi-Fi | Different generation and platform.
Example | HWP-N3204H5-DE |  | 3'' 2MP 4x non-IR PTZ TVI Camera（IP66), H.264+
| HWP-T4215-D3 |  | 4'' 2MP 15x non-IR indoor PTZ TVI Camera
PanoVu Camera
| ① |  | ② | ③ | ④ | ⑤ | ⑥ | ⑦ | ⑧ |  | ⑨ | ⑩ | ⑾ | ⑿ | ⒀
| HWP | - | P | 3 | 3 | 2 | (Z) | (T) | (I) | - | A/D | E | (3) | XX | (X)
| Hikvision HiWatch series PTZ Camera |  | P:PanoVu | Sub form: 2/3/4/5…different size housing 2: 2.5'' 3: 3'' 4: 4'' 5: 5'' | Lens: 1-1x lens 2-2x lens 3-3x lens | resolution： 1- 1/1.3MP 2- 2MP 3- 3MP | Default: Non-PTZ, Z:With PTZ | Default:Network PanoVu T:TVI PanoVu | Default: non-IR I: support IR |  | A：AC24V; D: DC12V; | E: support POE model | Default: Outdoor 3:Indoor | Extension info /W: Wi-Fi | Different generation and platform.
Example | HWP-P332ZI-DE3 |  | 3'' 2MP 3x lens IR Indoor PanoVu with PTZ
Network Video Recorder
| ① |  | ⑥ | ② | ③ |  | ④ | ⑤ |  | ⑦ | ⑧
| HWN | - | 2 | 1 | 0 | 4 | (M) | (H) | - | 4P | /XX
| Hikvision HiWatch series NVR Products |  | Platform Revision 2.3.4…. | 1/2/4,,, Max HDD number | Channel Number 04: 4-ch 08: 8-ch 16: 16-ch |  | Defualt: Plastic case M：Metal case | Default: H.264 H: H.265+ |  | Default: without POE 4P: 4 POE interface 8P: 8 POE interface 16P: 16POE interface | Extension info /W: Wi-Fi /Gx：Generation
Example | HWN-4104H |  |  |  | 1HDD 4-ch NVR, H.265+
| HWN-4108H-8P |  |  |  | 1HDD 8-ch NVR (8 PoE), H.265+
| HWN-4208MH-8P |  |  |  | 2HDD 8-ch NVR (8 PoE, Metal), H.265+
Digital Video Recorder
| ① |  | ② | ③ | ④ |  | ⑤ | ⑥ |  | ⑦ | ⑧
| HWD | - | 5 | 1 | 0 | 4 | (M) | (H) | - | P | XX
| Hikvision HiWatch series DVR Products |  | Platform Revision 5.6.7… | 1/2/4,,, Max HDD number | Channel Number 04: 4-ch 08: 8-ch 16: 16-ch |  | Defualt: Plastic case M：Metal case | Default:H.264 H:H.265 |  | Default: without POC P:PoC | Extension info Gx：Generation
Example | HWD-5104M |  |  | 1HDD 4-ch DVR, H.264+,1080P Lite, Plastic case
| HWD-6108MH-G2 |  |  | 1HDD 8-ch DVR, H.265+, 4MP, Metal case
| HWD-7216MH-G2 |  |  | 2HDD 16-ch DVR,H265+,8MP,Metal case
CCTV KIT
| ① |  | ② | ③ | ④ | ⑤ | ⑥ | ⑦ | ⑥ |  | ⑦ |  | ⑧ | ⑨
| HWK | - | N | 4 | 1 | 4 | 2 | B | (H) | - | A | / | P | /XX
| Hikvision HiWatch series Kit Products |  | N:Network Kit T:Turbo HD Kit | 4:4 cameras 8:8 cameras … | HDD 1:1T 2:2T … | Recorder Channel Number 04: 4-ch 08: 8-ch 16: 16-ch | Camera Resolution: 1:1MP 2:2MP … | B:Bullet D:Dome T:Turret M:Mix(Bullet+Dome, Dome+Turret, Bullet+Turret) … | Default:H.264 H:H.265 |  | Platform Revision A,B,…. |  | Default: without PoE P:PoE | Extension info /W: wifi
Example | HWK-N4142TH-MH |  |  | 4x 2MP Turret IP Camera, 4-ch H.265+ NVR kit wit 1TB HDD
| HWK-T4142T-A |  |  | 4x 2MP Turret TVI Camera, 4-ch H264+ DVR Kit with 1TB HDD
| HWK-N4142MH-A |  |  | 2x 2MP Bullet IPC+2x 2MP Dome IPC, 4-ch H265+ NVR Kit with 1TB HDD
Bracket Naming Rule
| ① |  | ② |  | ③ |  |  | ④ |  |  | ⑤ | ⑥
| DS | - | 12 |  | 72 |  |  | ZJ |  | — | 110 | -TRS
| Hikvision product (hiwatch series) |  | 12: bracket of camera 16: bracket of speed dome |  | 70: adaptor cap of bracket 71: pendant bracket 72: short arm wall mount bracket 73: long arm wall mount bracket 75: pole mount bracket 76: corner mount bracket 80: junction box 81: inclined base 82: adaptor plate 92: short-arm wall mount 93: long-arm wall mount |  |  | Bracket |  |  | 110: φ110mm adaptor cap 120: φ120mm adaptor cap 130: φ130mm adaptor cap 135: φ135mm adaptor cap 140: φ140mm adaptor cap 155: φ155mm adaptor cap 160: φ135mm adaptor cap B: with junction box adapter: with various adaptor cap and customized bracket | TR: for turret camera TRS: for turret 3, 5,11 TRL: for turret 6, 8,10,12 TR3: for turret 3 TR3-Grey: for turret 3, hik grey TR6: for turret 6 TR6-Grey: for turret 6, hik grey TR8: for turret 8 DM18: for dome camera 18 DM20: for dome camera 20 DM21: for dome camera 21 DM23: for dome camera 23 DM25: for dome camera 25 DM26: for dome camera 26 -DM(mini): for mini dome camera -S: Small size, general applied for multiple cameras -M: Medium size, general applied for multiple cameras -SUS: Stainless steel -P: Platinum grey
Transmission & Display
Coaxial Cable
| ① |  | ② |  | ③ | ④ |  | ⑤ | ⑥
| HWC | - | C | A | 2 | C | - | 200 | B
| Coax Cable |  | Conductor Matderial C: Copper A: Copper-Clad Aluminum | Braiding Matderial: C: Copper A: Copper-Clad Aluminum | Power Cable Quantity | Power Cable Material C: Copper A: Copper-Clad Aluminum |  | Length: meter | Color B:Black
Example | HWC-CA-200B |  | 200 meters Black Coaxial Cable(Copper conductor and CCA Braiding)
| HWC-CA2C-100B |  | 100 meters Black Coaxial Cable with power cable (Copper conductor, CCA Braiding, Copper Power Cable)
Network Cable
| ① |  | ② |  | ③ | ④ |  | ⑤ |  | ⑥
| HWC | - | 5 | E | A | U | - | W | / | XX
| Network Cable |  | Category 5E: CAT5E 6: CAT6 |  | Conductor Material C: Copper A: CCA | U: Unshielded P: Shielded |  | Color W: White B: Blue G: Gray |  | Flame Retardant Rating
Example | HWC-5EAU-G |  | CAT5E, CCA, Unshielded, Gray
| HWC-6AU-W |  | CAT6, CCA, Unshielded, White
Network Switch
| ① |  | ② | ③ | ④ | ⑤ |  | ⑥ |  | ⑦
| HWS | - | 0 | 1 | 05 | P | - | 58 | / | XX
| Network Switch |  | Category 0: Unmanaged 1: Web Managed, L2 2: Full Managed, L2 | Bandwidth 1: 100M 2: 100M, 1000M uplink 3: 1000M | Port Quantity | POE |  | POE Power Budget |  | Extension info Default: Metal P: Plastic
Example | HWS-0105P-35 |  | 100M POE Network Switch, 4 POE port, 1 uplink port, 35W POE power budget
| HWS-0109P-58 |  | 100M POE Network Switch, 8 POE port, 1 uplink port, 58W POE power budget
Video Intercom
Doorbell(Door station)
| ① |  | ② | ③ | ④ | ⑤ | ⑥ |  | ⑦ | ⑧ | ⑨
| HWV | - | B | 8 | 1 | 1 | 2 | - | W | I | M
| Intercom |  | Hikvision Video Intercom Door Station(Door Bell) | 6/8: Digital product 6: middle level 8: high level | 0: AC power supply 1: Standard POE 2: Private POE 3. Battery 4. DC power supply | Reserved | 0: Without camera 1: 0.3 Mega pixel resolution 2: 1.3 Mega pixel resolution 3. 2 Mega pixel resolution |  | W: Wi-Fi | I: Infared light V: White Light | M: Mental P: Plastic
Example | HWV-B6403-WIP |  | Digital product, DC power supply, 2 mega pixel resolution, Wi-Fi, Infared light, Plastic
Video Intercom Villa door station
| ① |  | ② | ③ | ④ | ⑤ | ⑥ |  | ⑦ | ⑧ | ⑨
| HWV | - | V | 8 | 1 | 0 | 3 | - | V | M | E2
| Intercom |  | Hikvision Video Intercom Door Station(Villa) Product | 8: Digital product | 1: 1 button 2: 2 button 3: 3 button 4: 5 button | Reserved | 0: Without camera 1: 0.3 Mega pixel resolution 2: 1.3 Mega pixel resolution 3. 2 Mega pixel resolution |  | I: Infared light V: White Light | M: Mental P: Plastic | E2：24V DC PLC(2 wire)
Example | HWV-V8103-IME2 |  | Digital product, 1 button, 2Mega pixel resolution, Infared light, Mental, 24V DC PLC
Video Intercom Indoor station
| ① |  | ② | ③ | ④ | ⑤ | ⑥ |  | ⑦ | ⑧ | ⑨
| HWV | - | H | 8 | 3 | 4 | 0 | - | WT | C | E2
| Intercom |  | Hikvision Video Intercom Indoor Station | 2: Analog product(4 line) 6/8: Digital product | 0: 3.5' Without touch screen 1: 3.5' With touch screen 2. 7' Without touch screen 3. 7' With touch screen | 0/1/2/3/4: Differnet design style | 0: Without camera 1: 0.3 Mega pixel resolution 2: 1.3 Mega pixel resolution |  | W: Wi-Fi T: TF Card | C: Economic | E2：24V DC PLC(2 wire)
Example | HWV-H8340-TCE2 |  | Digital, 7' with touch screen, , Support TF card, Economic, 24V DC PLC(2 wire)
Video Intercom Distributor
| ① |  | ② | ③ | ④ | ⑤
| HWV | - | AD | 7 | 0 | 9
| Intercom |  | Hikvision Video Intercom Controller | 6~9: Digital product | 06: 6 channels 08: 8channels 09: 9 channels 12: 12channels
Example | HWV-AD709 |  | Digital product, 9 channels
Video Intercom KIT
| ① |  | ② | ③ | ④ | ⑤
| HWV | - | K | 7 | 0 | 1
| Intercom |  | Hikvision Video Intercom kit product | 7: 2 Wire product | 0: Alternative current 1: POE | 1/2/3: Differnet conbianition
Example | HWV-K701 |  | 2 wire kit

## 1-HIWATCH CCTV IP
[5 empty] | Professional Security Made Simple | [13 empty] | EAN | Packing for One |  |  |  | Packing for Multi |  |  |  | Package
Product Type | Model | Appearance | 2020Q2 Stock Level | 2020Q1 Stock Level | 2019Q4 Stock Level | Note | SAP Code | Resolution | Lens | Material | Protection | IR | DWDR/WDR | Selling Point | Description | Release info | Replacement Info | 2020 Q2 MSRP (PLN) | EAN | Length (mm) | Width (mm) | Height (mm) | Weight (g) | Length (mm) | Width (mm) | Height (mm) | Weight (g) | MOQ | Qty/Plate
IPC - H.265 Series
IPC | HWI-B140H-M |  | B | B | B | Core | 311303367 | 4MP | 2.8mm | Metal | IP67 | up to 30m | 120dB WDR | Metal, True WDR | 1/3" Progressive CMOS, ICR, 2560x1440:20fps(P)/(N), H.265+/H.265/H.264+&H.264, 3D DNR, BLC, DC12V & PoE,Support mobile monitoring via Hik-Connect *power supply no included | Released |  | 395 | 6954273660994 | 216 | 121 | 118 | 646 | 450 | 380 | 375 | 12628 | 18
IPC | HWI-B140H-M |  | C | C | C |  | 311303623 | 4MP | 4mm | Metal | IP67 | up to 30m | 120dB WDR | Metal, True WDR | 1/3" Progressive CMOS, ICR, 2560x1440:20fps(P)/(N), H.265+/H.265/H.264+&H.264, 3D DNR, BLC, DC12V & PoE,Support mobile monitoring via Hik-Connect *power supply no included | Released |  | 395 | 6954273661007 | 216 | 121 | 118 | 646 | 450 | 380 | 375 | 12628 | 18
IPC | HWI-B140H |  | A | A | A |  | 311303366 | 4MP | 2.8mm | Metal&Plastic | IP67 | up to 30m | 120dB WDR | True WDR | 1/3" Progressive CMOS, ICR, 2560x1440:20fps(P)/(N), H.265+/H.265/H.264+&H.264, 3D DNR, BLC, DC12V & PoE,Support mobile monitoring via Hik-Connect *power supply no included | Released |  | 366 | 6954273661014 | 216 | 121 | 118 | 516 | 450 | 380 | 375 | 10288 | 18
IPC | HWI-B140H |  | C | C | C |  | 311303622 | 4MP | 4mm | Metal&Plastic | IP67 | up to 30m | 120dB WDR | True WDR | 1/3" Progressive CMOS, ICR, 2560x1440:20fps(P)/(N), H.265+/H.265/H.264+&H.264, 3D DNR, BLC, DC12V & PoE,Support mobile monitoring via Hik-Connect *power supply no included | Released |  | 366 | 6954273661021 | 216 | 121 | 118 | 516 | 450 | 380 | 375 | 10288 | 18
IPC | HWI-B141H |  | C | C | C | New Released | 311310143 | 4MP | 2.8mm | Metal&Plastic | IP67 | up to 30m | DWDR | competitive price | 1/3" Progressive CMOS, ICR, 2560x1440:20fps(P)/(N), H.265+/H.265/H.264+/H.264, DWDR, 3D DNR, BLC, DC12V & PoE,Support mobile monitoring via Hik-Connect *power supply no included | Released |  | 307 | 6941264029113 | 216 | 121 | 118 | 501 | 450 | 380 | 375 | 10198 | 18
IPC | HWI-B141H |  | C | C | C | New Released | 311310144 | 4MP | 4mm | Metal&Plastic | IP67 | up to 30m | DWDR | competitive price | 1/3" Progressive CMOS, ICR, 2560x1440:20fps(P)/(N), H.265+/H.265/H.264+/H.264, DWDR, 3D DNR, BLC, DC12V & PoE,Support mobile monitoring via Hik-Connect *power supply no included | Released |  | 307 | 6941264028970 | 216 | 121 | 118 | 501 | 450 | 380 | 375 | 10198 | 18
IPC | HWI-B120H-U |  | C | C | C |  | 311309700 | 2MP | 2.8mm | Metal&Plastic | IP66 | up to 30m | DWDR | Built-in Mic | 1/2.8" Progressive CMOS, ICR, 1920x1080:25fps(P)/30fps(N), H.265+/H.265/H.264+&H.264, 3D DNR, BLC, DC12V & PoE,Support mobile monitoring via Hik-Connect *power supply no included; -U: build-in-microphone | Released |  | 278 | 6954273692902 | 216 | 121 | 118 |  | 450 | 380 | 375 |  | 18
IPC | HWI-B120H-U |  | C | C | C |  | 311309051 | 2MP | 4mm | Metal&Plastic | IP66 | up to 30m | DWDR | Built-in Mic | 1/2.8" Progressive CMOS, ICR, 1920x1080:25fps(P)/30fps(N), H.265+/H.265/H.264+&H.264, 3D DNR, BLC, DC12V & PoE,Support mobile monitoring via Hik-Connect *power supply no included; -U: build-in-microphone | Released |  | 278 | 6954273692889 | 216 | 121 | 118 |  | 450 | 380 | 375 |  | 18
IPC | HWI-B120H-M |  | C | C | C | Core | 311303369 | 2MP | 2.8mm | Metal | IP67 | up to 30m | DWDR | Metal, Cost-effective | 1/2.8" Progressive CMOS, ICR, 1920x1080: 25fps(P)/ 30fps(N), H.265+/H.265/H.264+&H.264, 3D DNR, BLC, DC12V & PoE,Support mobile monitoring via Hik-Connect *power supply no included | Released |  | 316 | 6954273661038 | 216 | 121 | 118 | 631 | 450 | 380 | 375 | 12358 | 18
IPC | HWI-B120H-M |  | C | C | C |  | 311303625 | 2MP | 4mm | Metal | IP67 | up to 30m | DWDR | Metal, Cost-effective | 1/2.8" Progressive CMOS, ICR, 1920x1080: 25fps(P)/ 30fps(N), H.265+/H.265/H.264+&H.264, 3D DNR, BLC, DC12V & PoE,Support mobile monitoring via Hik-Connect *power supply no included | Released |  | 316 | 6954273661045 | 216 | 121 | 118 | 631 | 450 | 380 | 375 | 12358 | 18
IPC | HWI-B120H |  | C | C | C | Core | 311303368 | 2MP | 2.8mm | Metal&Plastic | IP67 | up to 30m | DWDR | Cost-effective | 1/2.8" Progressive CMOS, ICR, 1920x1080: 25fps(P)/ 30fps(N), H.265+/H.265/H.264+&H.264, 3D DNR, BLC, DC12V & PoE,Support mobile monitoring via Hik-Connect *power supply no included | Released |  | 287 | 6954273661052 | 216 | 121 | 118 | 511 | 450 | 380 | 375 | 10198 | 18
IPC | HWI-B120H |  | C | C | C |  | 311303624 | 2MP | 4mm | Metal&Plastic | IP67 | up to 30m | DWDR | Cost-effective | 1/2.8" Progressive CMOS, ICR, 1920x1080: 25fps(P)/ 30fps(N), H.265+/H.265/H.264+&H.264, 3D DNR, BLC, DC12V & PoE,Support mobile monitoring via Hik-Connect *power supply no included | Released |  | 287 | 6954273661069 | 216 | 121 | 118 | 511 | 450 | 380 | 375 | 10198 | 18
IPC | HWI-B121H-M |  | B | B | B |  | 311305203 | 2MP | 2.8mm | Metal | IP67 | up to 30m | DWDR | Metal, Competitive price | 1/2.8" Progressive CMOS, ICR, 1920x1080:25fps(P)/30fps(N), H.265/H.264+&H.264, 3D DNR, BLC, DC12V & PoE,Support mobile monitoring via Hik-Connect *power supply no included *not support H.265+ | Released |  | 278 | 6954273677091 | 216 | 121 | 118 | 626 | 450 | 380 | 375 | 12358 | 18
IPC | HWI-B121H-M |  | C | C | C |  | 311305709 | 2MP | 4mm | Metal | IP67 | up to 30m | DWDR | Metal, Competitive price | 1/2.8" Progressive CMOS, ICR, 1920x1080:25fps(P)/30fps(N), H.265/H.264+&H.264, 3D DNR, BLC, DC12V & PoE,Support mobile monitoring via Hik-Connect *power supply no included *not support H.265+ | Released |  | 278 | 6954273677107 | 216 | 121 | 118 | 626 | 450 | 380 | 375 | 12358 | 18
IPC | HWI-B121H |  | B | B | B |  | 311305202 | 2MP | 2.8mm | Metal&Plastic | IP67 | up to 30m | DWDR | Competitive price | 1/2.8" Progressive CMOS, ICR, 1920x1080:25fps(P)/30fps(N), H.265/H.264+&H.264, 3D DNR, BLC, DC12V & PoE,Support mobile monitoring via Hik-Connect *power supply no included *not support H.265+ | Released |  | 250 | 6954273677114 | 216 | 121 | 118 | 501 | 450 | 380 | 375 | 10198 | 18
IPC | HWI-B121H |  | C | C | C |  | 311305735 | 2MP | 4mm | Metal&Plastic | IP67 | up to 30m | DWDR | Competitive price | 1/2.8" Progressive CMOS, ICR, 1920x1080:25fps(P)/30fps(N), H.265/H.264+&H.264, 3D DNR, BLC, DC12V & PoE,Support mobile monitoring via Hik-Connect *power supply no included *not support H.265+ | Released |  | 250 | 6954273677121 | 216 | 121 | 118 | 501 | 450 | 380 | 375 | 10198 | 18
IPC | HWI-D140H-M |  | B | B | B |  | 311303371 | 4MP | 2.8mm | Metal | IP67, IK10 | up to 30m | 120dB WDR | Metal, True WDR, IK10 | 1/3" Progressive CMOS, ICR, 2560x1440:20fps(P)/(N), H.265+/H.265/H.264+&H.264, 3D DNR, BLC, DC12V & PoE,Support mobile monitoring via Hik-Connect *power supply no included | Released |  | 415 | 6954273664961 | 134 | 134 | 108 | 650 | 568 | 345 | 288 | 16555 | 24
IPC | HWI-D140H-M |  | C | C | C |  | 311303628 | 4MP | 4mm | Metal | IP67, IK10 | up to 30m | 120dB WDR | Metal, True WDR, IK11 | 1/3" Progressive CMOS, ICR, 2560x1440:20fps(P)/(N), H.265+/H.265/H.264+&H.264, 3D DNR, BLC, DC12V & PoE,Support mobile monitoring via Hik-Connect *power supply no included | Released |  | 415 | 6954273661076 | 134 | 134 | 108 | 650 | 568 | 345 | 288 | 16555 | 24
IPC | HWI-D140H |  | B | B | B |  | 311303370 | 4MP | 2.8mm | Metal&Plastic | IP67, IK10 | up to 30m | 120dB WDR | True WDR, IK10 | 1/3" Progressive CMOS, ICR, 2560x1440:20fps(P)/(N), H.265+/H.265/H.264+&H.264, 3D DNR, BLC, DC12V & PoE,Support mobile monitoring via Hik-Connect *power supply no included | Released |  | 386 | 6954273664985 | 134 | 134 | 108 | 580 | 568 | 345 | 288 | 14875 | 24
IPC | HWI-D140H |  | C | C | C |  | 311303626 | 4MP | 4mm | Metal&Plastic | IP67, IK10 | up to 30m | 120dB WDR | True WDR, IK10 | 1/3" Progressive CMOS, ICR, 2560x1440:20fps(P)/(N), H.265+/H.265/H.264+&H.264, 3D DNR, BLC, DC12V & PoE,Support mobile monitoring via Hik-Connect *power supply no included | Released |  | 386 | 6954273661083 | 134 | 134 | 108 | 580 | 568 | 345 | 288 | 14875 | 24
IPC | HWI-D141H |  | C | C | C | New Released | 311310132 | 4MP | 2.8mm | Metal&Plastic | IP67, IK10 | up to 30m | DWDR | competitive price | 1/3" Progressive CMOS, ICR, 2560x1440:20fps(P)/(N), H.265+/H.265/H.264+/H.264, DWDR, 3D DNR, BLC, DC12V & PoE,Support mobile monitoring via Hik-Connect *power supply no included | Released |  | 328 | 6941264028901 | 134 | 134 | 108 | 580 | 568 | 345 | 288 | 14875 | 24
IPC | HWI-D141H |  | C | C | C | New Released | 311310953 | 4MP | 4mm | Metal&Plastic | IP67, IK10 | up to 30m | DWDR | competitive price | 1/3" Progressive CMOS, ICR, 2560x1440:20fps(P)/(N), H.265+/H.265/H.264+/H.264, DWDR, 3D DNR, BLC, DC12V & PoE,Support mobile monitoring via Hik-Connect *power supply no included | Released |  | 328 | 6941264029014 | 134 | 134 | 108 | 580 | 568 | 345 | 288 | 14875 | 24
IPC | HWI-D120H-M |  | C | C | C |  | 311303373 | 2MP | 2.8mm | Metal | IP67, IK10 | up to 30m | DWDR | Metal, Cost-effective, IK10 | 1/2.8" Progressive CMOS, ICR, 1920x1080:25fps(P)/30fps(N), H.265+/H.265/H.264+&H.264, 3D DNR, BLC, DC12V & PoE,Support mobile monitoring via Hik-Connect *power supply no included | Released |  | 336 | 6954273661090 | 134 | 134 | 108 | 650 | 568 | 345 | 288 | 16555 | 24
IPC | HWI-D120H-M |  | C | C | C |  | 311303629 | 2MP | 4mm | Metal | IP67, IK10 | up to 30m | DWDR | Metal, Cost-effective, IK10 | 1/2.8" Progressive CMOS, ICR, 1920x1080:25fps(P)/30fps(N), H.265+/H.265/H.264+&H.264, 3D DNR, BLC, DC12V & PoE,Support mobile monitoring via Hik-Connect *power supply no included | Released |  | 336 | 6954273664978 | 134 | 134 | 108 | 650 | 568 | 345 | 288 | 16555 | 24
IPC | HWI-D120H |  | C | C | C |  | 311303372 | 2MP | 2.8mm | Metal&Plastic | IP67, IK10 | up to 30m | DWDR | Cost-effective, IK10 | 1/2.8" Progressive CMOS, ICR, 1920x1080:25fps(P)/30fps(N), H.265+/H.265/H.264+&H.264, 3D DNR, BLC, DC12V & PoE,Support mobile monitoring via Hik-Connect *power supply no included | Released |  | 307 | 6954273664992 | 134 | 134 | 108 | 595 | 568 | 345 | 288 | 15235 | 24
IPC | HWI-D120H |  | C | C | C |  | 311303627 | 2MP | 4mm | Metal&Plastic | IP67, IK10 | up to 30m | DWDR | Cost-effective, IK10 | 1/2.8" Progressive CMOS, ICR, 1920x1080:25fps(P)/30fps(N), H.265+/H.265/H.264+&H.264, 3D DNR, BLC, DC12V & PoE,Support mobile monitoring via Hik-Connect *power supply no included | Released |  | 307 | 6954273661106 | 134 | 134 | 108 | 580 | 568 | 345 | 288 | 14875 | 24
IPC | HWI-D121H-M |  | B | B | B |  | 311305205 | 2MP | 2.8mm | Metal | IP67, IK10 | up to 30m | DWDR | Metal, Competitive price, IK10 | 1/2.8" Progressive CMOS, ICR, 1920x1080:25fps(P)/30fps(N), H.265/H.264+&H.264, 3D DNR, BLC, DC12V & PoE,Support mobile monitoring via Hik-Connect *power supply no included *not support H.265+ | Released |  | 297 | 6954273677138 | 134 | 134 | 108 | 650 | 568 | 345 | 288 | 16555 | 24
IPC | HWI-D121H-M |  | C | C | C |  | 311305714 | 2MP | 4mm | Metal | IP67, IK10 | up to 30m | DWDR | Metal, Competitive price, IK10 | 1/2.8" Progressive CMOS, ICR, 1920x1080:25fps(P)/30fps(N), H.265/H.264+&H.264, 3D DNR, BLC, DC12V & PoE,Support mobile monitoring via Hik-Connect *power supply no included *not support H.265+ | Released |  | 297 | 6954273677145 | 134 | 134 | 108 | 650 | 568 | 345 | 288 | 16555 | 24
IPC | HWI-D121H |  | B | B | B |  | 311305204 | 2MP | 2.8mm | Metal&Plastic | IP67, IK10 | up to 30m | DWDR | Competitive price, IK10 | 1/2.8" Progressive CMOS, ICR, 1920x1080:25fps(P)/30fps(N), H.265/H.264+&H.264, 3D DNR, BLC, DC12V & PoE,Support mobile monitoring via Hik-Connect *power supply no included *not support H.265+ | Released |  | 269 | 6954273677152 | 134 | 134 | 108 | 595 | 568 | 345 | 288 | 15235 | 24
IPC | HWI-D121H |  | C | C | C |  | 311305737 | 2MP | 4mm | Metal&Plastic | IP67, IK10 | up to 30m | DWDR | Competitive price, IK10 | 1/2.8" Progressive CMOS, ICR, 1920x1080:25fps(P)/30fps(N), H.265/H.264+&H.264, 3D DNR, BLC, DC12V & PoE,Support mobile monitoring via Hik-Connect *power supply no included *not support H.265+ | Released |  | 269 | 6954273677169 | 134 | 134 | 108 | 590 | 568 | 345 | 288 | 14875 | 24
IPC | HWI-T240H |  | A | A | A | Core | 311303374 | 4MP | 2.8mm | Metal&Plastic | IP67 | up to 30m | 120dB WDR | Cost-effective, True WDR | 1/3" Progressive CMOS, ICR, 2560x1440:20fps(P)/(N), H.265+/H.265/H.264+&H.264, 3D DNR, BLC, DC12V & PoE,Support mobile monitoring via Hik-Connect *power supply no included | Released |  | 361 | 6954273661113 | 150 | 150 | 141 | 590 | 483 | 474 | 460 | 17395 | 27
IPC | HWI-T240H |  | C | C | C |  | 311303630 | 4MP | 4mm | Metal&Plastic | IP67 | up to 30m | 120dB WDR | Cost-effective, True WDR | 1/3" Progressive CMOS, ICR, 2560x1440:20fps(P)/(N), H.265+/H.265/H.264+&H.264, 3D DNR, BLC, DC12V & PoE,Support mobile monitoring via Hik-Connect *power supply no included | Released |  | 361 | 6954273665005 | 150 | 150 | 141 | 590 | 483 | 474 | 460 | 17395 | 27
IPC | HWI-T241H |  | C | C | C | New Released | 311310152 | 4MP | 2.8mm | Metal&Plastic | IP67 | up to 30m | DWDR | Competitive price, IK10 | 1/3" Progressive CMOS, ICR, 2560x1440:20fps(P)/(N), H.265+/H.265/H.264+/H.264, DWDR, 3D DNR, BLC, DC12V & PoE,Support mobile monitoring via Hik-Connect *power supply no included | Released |  | 307 | 6941264029090 | 150 | 150 | 141 | 580 | 483 | 474 | 460 | 15660 | 27
IPC | HWI-T241H |  | C | C | C | New Released | 311310153 | 4MP | 4mm | Metal&Plastic | IP67 | up to 30m | DWDR | Competitive price, IK10 | 1/3" Progressive CMOS, ICR, 2560x1440:20fps(P)/(N), H.265+/H.265/H.264+/H.264, DWDR, 3D DNR, BLC, DC12V & PoE,Support mobile monitoring via Hik-Connect *power supply no included | Released |  | 307 | 6941264029045 | 150 | 150 | 141 | 580 | 483 | 474 | 460 | 15660 | 27
IPC | HWI-T220H-U |  | C | C | C |  | 311308823 | 2MP | 2.8mm | Metal&Plastic | IP66 | up to 30m | DWDR | Built-in Mic | 1/2.8" Progressive CMOS, ICR, 1920x1080:25fps(P)/30fps(N), H.265+/H.265/H.264+&H.264, 3D DNR, BLC, DC12V & PoE, Support mobile monitoring via Hik-Connect *power supply no included; -U: build-in-microphone | Released |  | 272 | 6954273692872 | 150 | 150 | 141 |  | 483 | 474 | 460 |  | 27
IPC | HWI-T220H-U |  | C | C | C |  | 311309693 | 2MP | 4mm | Metal&Plastic | IP66 | up to 30m | DWDR | Built-in Mic | 1/2.8" Progressive CMOS, ICR, 1920x1080:25fps(P)/30fps(N), H.265+/H.265/H.264+&H.264, 3D DNR, BLC, DC12V & PoE, Support mobile monitoring via Hik-Connect *power supply no included; -U: build-in-microphone | Released |  | 272 | 6954273692896 | 150 | 150 | 141 |  | 483 | 474 | 460 |  | 27
IPC | HWI-T220H |  | C | C | C | Core | 311303375 | 2MP | 2.8mm | Metal&Plastic | IP67 | up to 30m | DWDR | Cost-effective | 1/2.8" Progressive CMOS, ICR, 1920x1080:25fps(P)/30fps(N), H.265+/H.265/H.264+&H.264, 3D DNR, BLC, DC12V & PoE, Support mobile monitoring via Hik-Connect *power supply no included | Released |  | 282 | 6954273665012 | 150 | 150 | 141 | 595 | 483 | 474 | 460 | 17530 | 27
IPC | HWI-T220H |  | C | C | C |  | 311303641 | 2MP | 4mm | Metal&Plastic | IP67 | up to 30m | DWDR | Cost-effective | 1/2.8" Progressive CMOS, ICR, 1920x1080:25fps(P)/30fps(N), H.265+/H.265/H.264+&H.264, 3D DNR, BLC, DC12V & PoE, Support mobile monitoring via Hik-Connect *power supply no included | Released |  | 282 | 6954273661120 | 150 | 150 | 141 | 600 | 483 | 474 | 460 | 17530 | 27
IPC | HWI-T221H |  | B | B | B |  | 311305206 | 2MP | 2.8mm | Metal&Plastic | IP67 | up to 30m | DWDR | Competitive price | 1/2.8" Progressive CMOS, ICR, 1920x1080:25fps(P)/30fps(N), H.265/H.264+&H.264, 3D DNR, BLC, DC12V & PoE, Support mobile monitoring via Hik-Connect *power supply no included *not support H.265+ | Released |  | 250 | 6954273677176 | 150 | 150 | 141 | 616 | 483 | 474 | 460 | 17530 | 24
IPC | HWI-T221H |  | C | C | C |  | 311305710 | 2MP | 4mm | Metal&Plastic | IP67 | up to 30m | DWDR | Competitive price | 1/2.8" Progressive CMOS, ICR, 1920x1080:25fps(P)/30fps(N), H.265/H.264+&H.264, 3D DNR, BLC, DC12V & PoE, Support mobile monitoring via Hik-Connect *power supply no included *not support H.265+ | Released |  | 250 | 6954273677183 | 150 | 150 | 141 | 598 | 483 | 474 | 460 | 17530 | 24
IPC | HWI-B640H-V |  | C | C | C |  | 311303377 | 4MP | 2.8-12mm | Metal&Plastic | IP67 | up to 30m | 120dB WDR | True WDR, TF card slot | 1/3" Progressive CMOS, ICR, 2560x1440:20fps(P)/(N), H.265+/H.265/H.264+&H.264, 3D DNR, BLC, DC12V & PoE, TF card slot, Support mobile monitoring via Hik-Connect *power supply no included -V: mmanual vari-focal lens, -Z: motorized vari-focal lens | Released |  | 589 | 6954273661137 | 315 | 137 | 141 | 1538 | 590 | 430 | 340 | 18457.04 | 12
IPC | HWI-B640H-Z |  | A | A | A | Core | 311303376 | 4MP | 2.8-12mm | Metal&Plastic | IP67 | up to 30m | 120dB WDR | True WDR, TF card slot, Auto-Focus | 1/3" Progressive CMOS, ICR, 2560x1440:20fps(P)/(N), H.265+/H.265/H.264+&H.264, 3D DNR, BLC, DC12V & PoE, TF card slot, Support mobile monitoring via Hik-Connect *power supply no included -V: mmanual vari-focal lens, -Z: motorized vari-focal lens | Released |  | 750 | 6954273661144 | 315 | 137 | 141 | 1101 | 590 | 430 | 340 | 13213.04 | 12
IPC | HWI-B620H-V |  | C | C | C |  | 311303379 | 2MP | 2.8-12mm | Metal&Plastic | IP67 | up to 30m | DWDR | TF card slot | 1/2.8" Progressive CMOS, ICR, 1920x1080:25fps(P)/30fps(N),H.265+/H.265/H.264+&H.264, 3D DNR, BLC, DC12V & PoE, TF card slot, Support mobile monitoring via Hik-Connect *power supply no included -V: mmanual vari-focal lens, -Z: motorized vari-focal lens | Released |  | 519 | 6954273661151 | 315 | 137 | 141 | 1109 | 590 | 430 | 340 | 13309.04 | 12
IPC | HWI-B620H-Z |  | A | A | A |  | 311303378 | 2MP | 2.8-12mm | Metal&Plastic | IP67 | up to 30m | DWDR | TF card slot, Auto-Focus | 1/2.8" Progressive CMOS, ICR, 1920x1080:25fps(P)/30fps(N),H.265+/H.265/H.264+&H.264, 3D DNR, BLC, DC12V & PoE, TF card slot, Support mobile monitoring via Hik-Connect *power supply no included -V: mmanual vari-focal lens, -Z: motorized vari-focal lens | Released |  | 670 | 6954273661168 | 315 | 137 | 141 | 1538 | 590 | 430 | 340 | 18457.04 | 12
IPC | HWI-B621H-V |  | C | C | C |  | 311306621 | 2MP | 2.8-8mm | Metal&Plastic | IP66 | up to 20m | DWDR | Built-in Mic, Manual VF lens, Competitive price | 1/2.8" Progressive CMOS, ICR, 1920x1080:25fps(P)/30fps(N), H.265+/H.265/H.264+&H.264, 3D DNR, BLC, DC12V & PoE, TF card slot, Built-in Mic, Support mobile monitoring via Hik-Connect *power supply no included -V: manual vari-focal lens, -Z: motorized vari-focal lens | Released |  | 465 | 6954273683221 | 315 | 137 | 141 | 1100 | 590 | 430 | 335 | 13200 | 12
IPC | HWI-B621H-Z |  | C | C | C |  | 311306620 | 2MP | 2.8-8mm | Metal&Plastic | IP66 | up to 20m | DWDR | Built-in Mic, Auto Focus, Competitive price | 1/2.8" Progressive CMOS, ICR, 1920x1080:25fps(P)/30fps(N), H.265+/H.265/H.264+&H.264, 3D DNR, BLC, DC12V & PoE, TF card slot, Built-in Mic, Support mobile monitoring via Hik-Connect *power supply no included -V: manual vari-focal lens, -Z: motorized vari-focal lens | Released |  | 600 | 6954273683238 | 315 | 137 | 141 | 1100 | 590 | 430 | 335 | 13200 | 12
IPC | HWI-D640H-V |  | C | C | C |  | 311303381 | 4MP | 2.8-12mm | Metal | IP67, IK10 | up to 30m | 120dB WDR | Metal, TF card slot, True WDR | 1/3" Progressive CMOS, ICR, 2560x1440:20fps(P)/(N), H.265+/H.265/H.264+&H.264, 3D DNR, BLC, DC12V & PoE, TF card slot, Support mobile monitoring via Hik-Connect *power supply no included -V: mmanual vari-focal lens, -Z: motorized vari-focal lens | Released |  | 589 | 6954273661175 | 140 | 140 | 154 | 1115 | 590 | 430 | 340 | 26761.04 | 24
IPC | HWI-D640H-Z |  | A | A | A |  | 311303380 | 4MP | 2.8-12mm | Metal | IP67, IK10 | up to 30m | 120dB WDR | Metal, TF card slot, True WDR | 1/3" Progressive CMOS, ICR, 2560x1440:20fps(P)/(N), H.265+/H.265/H.264+&H.264, 3D DNR, BLC, DC12V & PoE, TF card slot, Support mobile monitoring via Hik-Connect *power supply no included -V: mmanual vari-focal lens, -Z: motorized vari-focal lens | Released |  | 750 | 6954273661182 | 140 | 140 | 154 | 1115 | 590 | 430 | 340 | 26761.04 | 24
IPC | HWI-D620H-V |  | C | C | C |  | 311303383 | 2MP | 2.8-12mm | Metal | IP67, IK10 | up to 30m | DWDR | Metal, TF card slot | 1/2.8" Progressive CMOS, ICR, 1920x1080:25fps(P)/30fps(N), H.265+/H.265/H.264+&H.264, 3D DNR, BLC, DC12V & PoE, TF card slot, Support mobile monitoring via Hik-Connect *power supply no included -V: mmanual vari-focal lens, -Z: motorized vari-focal lens | Released |  | 519 | 6954273661199 | 140 | 140 | 154 | 1062 | 590 | 430 | 340 | 25489.04 | 24
IPC | HWI-D620H-Z |  | A | A | A |  | 311303382 | 2MP | 2.8-12mm | Metal | IP67, IK10 | up to 30m | DWDR | Metal, TF card slot | 1/2.8" Progressive CMOS, ICR, 1920x1080:25fps(P)/30fps(N), H.265+/H.265/H.264+&H.264, 3D DNR, BLC, DC12V & PoE, TF card slot, Support mobile monitoring via Hik-Connect *power supply no included -V: mmanual vari-focal lens, -Z: motorized vari-focal lens | Released |  | 670 | 6954273661205 | 140 | 140 | 154 | 1037 | 590 | 430 | 340 | 24889.04 | 24
IPC | HWI-D720H-V |  | C | C | C |  | 311306631 | 2MP | 2.8-8mm | Metal | IP66, IK10 | up to 20m | DWDR | Built-in Mic, VF lens, Competitive price | 1/2.8" Progressive CMOS, ICR, 1920x1080:25fps(P)/30fps(N), H.265+/H.265/H.264+&H.264, 3D DNR, BLC, DC12V & PoE, Built-in Mic, TF card slot, Support mobile monitoring via Hik-Connect *power supply no included -V: manual vari-focal lens, -Z: motorized vari-focal lens | Released |  | 465 | 6954273687588 | 150 | 150 | 141 | 738 | 483 | 474 | 460 | 19926 | 27
IPC | HWI-D720H-Z |  | C | C | C |  | 311306630 | 2MP | 2.8-8mm | Metal | IP66, IK10 | up to 20m | DWDR | Built-in Mic, Motorized vari-focal lens, Auto Focus, competitive price | 1/2.8" Progressive CMOS, ICR, 1920x1080:25fps(P)/30fps(N), H.265+/H.265/H.264+&H.264, 3D DNR, BLC, DC12V & PoE, Built-in Mic, TF card slot, Support mobile monitoring via Hik-Connect *power supply no included -V: manual vari-focal lens, -Z: motorized vari-focal lens | Released |  | 600 | 6954273687595 | 150 | 150 | 141 | 761 | 483 | 474 | 460 | 20547 | 27
IPC | HWI-T641H-Z |  | A | A | A |  | 311304696 | 4MP | 2.8-12mm | Metal&Plastic | IP67 | up to 30m | 120dB WDR | TF card slot, True WDR | 1/3" Progressive CMOS, ICR, 2560x1440:20fps(P)/(N), H.265+/H.265/H.264+&H.264, 3D DNR, BLC, DC12V & PoE, TF card slot, Support mobile monitoring via Hik-Connect *power supply no included motorized vari-focal lens | Released |  | 726 | 6954273671976 | 170 | 170 | 150 | 850 | 530 | 524 | 325 | 16300 | 18
IPC | HWI-T621H-Z |  | B | B | B |  | 311304695 | 2MP | 2.8-12mm | Metal&Plastic | IP67 | up to 30m | DWDR | TF card slot, Auto-Focus | 1/2.8" Progressive CMOS, ICR, 1920x1080:25fps(P)/30fps(N), H.265+/H.265/H.264+&H.264, 3D DNR, BLC, DC12V & PoE, TF card slot, Support mobile monitoring via Hik-Connect *power supply no included motorized vari-focal lens | Released |  | 647 | 6954273671969 | 170 | 170 | 150 | 850 | 530 | 524 | 325 | 16300 | 18
PTZ | HWP-P332ZI-DE3 |  | C | C | C |  | 301312842 | 2MP | 4X |  | Indoor | 10m IR | DWDR | Panoramic | 3-ch panoramic images in different directions and 1-ch close-up image;1/2.8" progressive scan CMOS;4-ch 1920 × 1080@30fps resolution; Color:0.05Lux@F2.0, B/W:0.01Lux@F2.0; DWDR, IR:10m, 12 VDC, 12 privacy masks, *power supply not included | Released |  | 2525 | 6954273661557 | 230 | 230 | 191 | 1530 | 475 | 475 | 405 | 12240 | 8
PTZ | HWP-N4225IH-DE(B) |  | C | C | C |  | 301315555 | 2MP | 25X |  | IP66 | 100m IR | 120dB WDR | True WDR， 25X optical zoom power by darkfighter | 1/2.8" Progressive CMOS, 1920x1080:25fps(P)/30fps(N),25X, Color:0.005Lux@F1.6, B/W:0.001Lux@F1.6, H.265+&H.265, IP66, 120dB WDR, IR:100m,12 VDC & PoE+, 24 privacy masks | Released |  | 1960 | 6941264014607 | 218 | 218 | 384 | 3500 | 463 | 457 | 405 | 15365 | 4
PTZ | HWP-N4215IH-DE(B) |  | B | B | B | Core | 301315556 | 2MP | 15X |  | IP66 | 100m IR | 120dB WDR | True WDR， 15X optical zoom power by darkfighter | 1/2.8" Progressive CMOS, 1920x1080:25fps(P)/30fps(N),15X, Color:0.005Lux@F1.6, B/W:0.001Lux@F1.6, H.265+&H.265, IP66, 120dB WDR, IR:100m,12 VDC & PoE+, 24 privacy masks | Released |  | 1672 | 6941264014614 | 218 | 218 | 384 | 3500 | 463 | 457 | 405 | 15365 | 4
PTZ | HWP-N2404IH-DE3 |  | C | C | C | Discontinued | 301313173 | 4MP | 4X |  |  | 20m IR | 120dB WDR | True WDR，IK10 4X optical zoom power by darkfighter | 1/2.8" Progressive CMOS, 2560x1440:25fps(P)/30fps(N),04X, Color:0.005Lux@F1.6, B/W:0.001Lux@F1.6, H.265+&H.265, IP66, IK10, 120dB WDR(20fps), IR: 20m,12 VDC & PoE+, 24 privacy masks | Released |  | 840 | 6954273661625 | 156 | 156 | 166 | 770 | 644 | 485 | 358 | 18480 | 24
PTZ | HWP-N2404IH-DE3（C） |  | C | C | C | 4 IR lights; 355° pan; IP66; built-in Mic | 301315717 | 4MP | 4X |  | IP66, IK10 | 20m IR | 120dB WDR | True WDR，IK10 4X optical zoom power by darkfighter | 1/2.8" Progressive CMOS, 2560x1440:25fps(P)/30fps(N),04X, Color:0.005Lux@F1.6, B/W:0.001Lux@F1.6, H.265+&H.265, IP66, IK10, 120dB WDR(20fps), IR: 20m,12 VDC & PoE+, 24 privacy masks | Release |  | 710 | 6941264028659 | 156 | 156 | 166 | 770 | 644 | 485 | 358 | 18480 | 24
PTZ | HWP-N2204IH-DE3 |  | C | C | C | Discontinued | 301313174 | 2MP | 4X |  |  | 20m IR | 120dB WDR | True WDR，IK10 4X optical zoom power by darkfighter | 1/2.8" Progressive CMOS, 1920x1080:25fps(P)/30fps(N),04X, Color:0.005Lux@F1.6, B/W:0.001Lux@F1.6, H.265+&H.265, IP66, IK10, 120dB WDR, IR: 20m, 12 VDC & PoE+, 24 privacy masks | Released |  | 742 | 6954273661632 | 156 | 156 | 166 | 760 | 644 | 485 | 358 | 18240 | 24
PTZ | HWP-N2204IH-DE3（C） |  | C | C | C | 4 IR lights; 355° pan; IP66; built-in Mic | 301315718 | 2MP | 4X |  | IP66, IK10 | 20m IR | 120dB WDR | True WDR，IK10 4X optical zoom power by darkfighter | 1/2.8" Progressive CMOS, 1920x1080:25fps(P)/30fps(N),04X, Color:0.005Lux@F1.6, B/W:0.001Lux@F1.6, H.265+&H.265, IP66, IK10, 120dB WDR, IR: 20m, 12 VDC & PoE+, 24 privacy masks | Release |  | 742 | 6941264028666 | 156 | 156 | 166 | 760 | 644 | 485 | 358 | 18240 | 24
PTZ | HWP-N1400IH-DE3 |  | C | C | C | Discontinued, Last Order January 2020 | 301314147 | 4MP | 2.8mm |  | IP66, IK08 | 15m IR | 120dB WDR | True WDR， power by darkfighter | 1/3" CMOS,H.265+/H.265/H.264+/H.264 codec，3D DNR, ICR,Color: 0.005lux/F1.6, B/W:0.001lux/F1.6, Digital Zoom:16X, 2560 × 1440:30fps, Pan range:0°~330°; Tilt range: 0°~90°(Auto Flip), Pan Speed: 0.1° -100°/s, Tilt Speed: 0.1° -100°/s, 15m IR, POE&12VDC | Released |  | 692 | 6954273678333 | 156 | 156 | 143 | 640 | 644 | 485 | 312 | 15360 | 24
PTZ | HWP-N1400IH-DE3 |  | C | C | C | Discontinued, Last Order January 2020 | 301314148 | 4MP | 4mm |  | IP66, IK08 | 15m IR | 120dB WDR | True WDR， power by darkfighter | 1/3" CMOS,H.265+/H.265/H.264+/H.264 codec，3D DNR, ICR,Color: 0.005lux/F1.6, B/W:0.001lux/F1.6, Digital Zoom:16X, 2560 × 1440:30fps, Pan range:0°~330°; Tilt range: 0°~90°(Auto Flip), Pan Speed: 0.1° -100°/s, Tilt Speed: 0.1° -100°/s, 15m IR, POE&12VDC | Released |  | 692 | 6954273678340 | 156 | 156 | 143 | 640 | 644 | 485 | 312 | 15360 | 24
PTZ | HWP-N1200IH-DE3 |  | C | C | C | Discontinued, Last Order January 2020 | 301314145 | 2MP | 2.8mm |  | IP66, IK08 | 15m IR | 120dB WDR | True WDR， power by darkfighter | 1/3" CMOS,H.265+/H.265/H.264+/H.264 codec，3D DNR, ICR,Color: 0.005lux/F1.6, B/W:0.001lux/F1.6, Digital Zoom:16X,1920 × 1080:30fps, Pan range:0°~330°; Tilt range: 0°~90°(Auto Flip), Pan Speed: 0.1° -100°/s, Tilt Speed: 0.1° -100°/s, 15m IR, POE&12VDC | Released |  | 623 | 6954273678357 | 156 | 156 | 143 | 640 | 644 | 485 | 312 | 15360 | 24
PTZ | HWP-N1200IH-DE3 |  | C | C | C | Discontinued, Last Order January 2020 | 301314146 | 2MP | 4mm |  | IP66, IK08 | 15m IR | 120dB WDR | True WDR， power by darkfighter | 1/3" CMOS,H.265+/H.265/H.264+/H.264 codec，3D DNR, ICR,Color: 0.005lux/F1.6, B/W:0.001lux/F1.6, Digital Zoom:16X,1920 × 1080:30fps, Pan range:0°~330°; Tilt range: 0°~90°(Auto Flip), Pan Speed: 0.1° -100°/s, Tilt Speed: 0.1° -100°/s, 15m IR, POE&12VDC | Released |  | 623 | 6954273678364 | 156 | 156 | 143 | 640 | 644 | 485 | 312 | 15360 | 24
PTZ | HWP-N4215H-DE3 |  | C | C | C | Discontinued, replaced by B version due to sensor replacement | 301312720 | 2MP | 15X |  | Indoor | N/A | 120dB WDR | True WDR, 15X optical zoom power by darkfighter | 1/2.8" Progressive CMOS, 1920x1080:25fps(P)/30fps(N),15X, Color:0.005Lux@F1.6, B/W:0.001Lux@F1.6, H.265+&H.265, IP66, 120dB WDR,12 VDC & PoE+, 24 privacy masks | Released |  | 1557 | 6954273661618 | 218 | 218 | 384 | 3405 | 463 | 457 | 405 | 14985 | 4
PTZ | HWP-N4215H-DE3(B) |  | C | C | C |  | 301315557 | 2MP | 15X |  | Indoor | N/A | 120dB WDR | True WDR, 15X optical zoom power by darkfighter | 1/2.8" Progressive CMOS, 1920x1080:25fps(P)/30fps(N),15X, Color:0.005Lux@F1.6, B/W:0.001Lux@F1.6, H.265+&H.265, IP66, 120dB WDR,12 VDC & PoE+, 24 privacy masks | Released |  | 1557 | 6941264014621 | 218 | 218 | 384 | 3405 | 463 | 457 | 405 | 14985 | 4
NVR | HWN-4104MH |  | C | C | B | Stock level change to C in 2020Q1 | 303607737 |  | N/A | Metal | 1, up to 6TB per HDD | 1, up to 4K | 1-ch @ 4K or 4-ch @ 1080P | Metal, 4K | 40Mbps Bit Rate Input Max (up to 4-ch IP video), H.265/H.265+/H.264/H.264+, 1 SATA interface, standalone 1U 315 case(Metal) | Released |  | 416 | 6954273661427 | 485 | 290 | 85 | 1941 | 723 | 503 | 313 | 17148 | 8
NVR | HWN-4104MH-4P |  | C | C | A | Stock level change to C in 2020Q1 | 303607741 |  | 4 | Metal | 1, up to 6TB per HDD | 1, up to 4K | 1-ch @ 4K or 4-ch @ 1080P | Metal, 4K, 4-ch PoE interfaces | 40Mbps Bit Rate Input Max (up to 4-ch IP video) ,H.265/H.265+/H.264/H.264+, 1 SATA interface, 4 independent PoE network interfaces, 1U 315 case(Metal) | Released |  | 629 | 6954273661434 | 485 | 290 | 85 | 2339 | 723 | 503 | 313 | 20332 | 8
NVR | HWN-4108MH |  | C | C | B |  | 303607742 |  | N/A | Metal | 1, up to 6TB per HDD | 1, up to 4K | 1-ch @ 4K or 4-ch @ 1080P | Metal, 4K | 80Mbps Bit Rate Input Max (up to 8-ch IP video), H.265/H.265+/H.264/H.264+, 1 SATA interface, standalone 1U 315 case(Metal) | Released |  | 459 | 6954273661441 | 485 | 290 | 85 | 1940 | 723 | 503 | 313 | 17140 | 8
NVR | HWN-4108MH-8P |  | C | C | A | Stock level change to C in 2020Q1 | 303607743 |  | 8 | Metal | 1, up to 6TB per HDD | 1, up to 4K | 1-ch @ 4K or 4-ch @ 1080P | Metal, 4K 8-ch PoE interfaces | 80Mbps Bit Rate Input Max (up to 8-ch IP video), H.265/H.265+/H.264/H.264+, 1 SATA interface,8 independent PoE network interfaces, standalone 1U 315 case(Metal) | Released |  | 842 | 6954273661458 | 485 | 290 | 85 | 2564 | 723 | 503 | 313 | 22132 | 8
NVR | HWN-4104MH(B) |  | B | B | C | Core | 303609778 |  | N/A | Metal | 1, up to 6TB per HDD | 1, up to 4K | 1-ch @ 4K or 4-ch @ 1080P | Metal, 4K | 40Mbps Bit Rate Input Max (up to 4-ch IP video), H.265/H.265+/H.264/H.264+, RJ45 10M/100M, standalone mini 1U 260 case(Metal) | Released |  | 416 | 6954273692841 | 400 | 275 | 80 | 1589 | 668 | 415 | 299 | 12712 | 8
NVR | HWN-4104MH-4P(B) |  | A | A | C | Stock level changed to A in Q1 | 303609779 |  | 4 | Metal | 1, up to 6TB per HDD | 1, up to 4K | 1-ch @ 4K or 4-ch @ 1080P | Metal, 4K, 4-ch PoE interfaces | 40Mbps Bit Rate Input Max (up to 4-ch IP video), H.265/H.265+/H.264/H.264+, RJ45 10M/100M, standalone mini 1U 260 case(Metal) | Released |  | 629 | 6954273692858 | 400 | 275 | 80 | 1951 | 668 | 415 | 299 | 15608 | 8
NVR | HWN-4108MH(B) |  | B | B | C | Core | 303609776 |  | N/A | Metal | 1, up to 6TB per HDD | 1, up to 4K | 1-ch @ 4K or 4-ch @ 1080P | Metal, 4K | 80Mbps Bit Rate Input Max (up to 8-ch IP video), H.265/H.265+/H.264/H.264+, RJ45 10M/100M, standalone mini 1U 260 case(Metal) | Released |  | 459 | 6954273692834 | 400 | 275 | 80 | 1592 | 668 | 415 | 299 | 12736 | 8
NVR | HWN-4108MH-8P(B) |  | A | A | C | Core | 303609780 |  | 8 | Metal | 1, up to 6TB per HDD | 1, up to 4K | 1-ch @ 4K or 4-ch @ 1080P | Metal, 4K 8-ch PoE interfaces | 80Mbps Bit Rate Input Max (up to 8-ch IP video), H.265/H.265+/H.264/H.264+, RJ45 10M/100M, standalone mini 1U 260 case(Metal) | Released |  | 842 | 6954273692865 | 400 | 275 | 80 | 2135 | 668 | 415 | 299 | 17080 | 8
NVR | HWN-4116MH |  | C | C | C |  | 303607745 |  | N/A | Metal | 1, up to 6TB per HDD | 1, up to 4K | 1-ch @ 4K or 4-ch @ 1080P | Metal, 4K | 160Mbps Bit Rate Input Max (up to 16-ch IP video), H.265/H.265+/H.264/H.264+, 1 SATA interface, standalone 1U 315 case(Metal) | Released |  | 533 | 6954273661465 | 485 | 290 | 85 | 1941 | 723 | 503 | 313 | 17148 | 8
NVR | HWN-4208MH |  | C | C | C |  | 303607747 |  | N/A | Metal | 2, up to 6TB per HDD | 1, up to 4K | 1-ch @ 4K or 4-ch @ 1080P | Metal, 4K | 80Mbps Bit Rate Input Max (up to 8-ch IP video), H.265/H.265+/H.264/H.264+, 2 SATA interface, standalone 1U 385 case(Metal) | Released |  | 566 | 6954273661472 | 435 | 129 | 387 | 2890 | 548 | 450 | 412 | 12825 | 4
NVR | HWN-4208MH-8P |  | C | C | C |  | 303607748 |  | 8 | Metal | 2, up to 6TB per HDD | 1, up to 4K | 1-ch @ 4K or 4-ch @ 1080P | Metal, 4K 8-ch PoE interfaces | 80Mbps Bit Rate Input Max (up to 8-ch IP video), H.265/H.265+/H.264/H.264+, 2 SATA interface,8 independent PoE network interfaces, standalone 1U 385 case(Metal) | Released |  | 938 | 6954273661489 | 435 | 129 | 387 | 3315 | 548 | 450 | 412 | 14525 | 4
NVR | HWN-4216MH |  | B | B | B | Core | 303607749 |  | N/A | Metal | 2, up to 6TB per HDD | 1, up to 4K | 1-ch @ 4K or 4-ch @ 1080P | Metal, 4K | 160Mbps Bit Rate Input Max (up to 16-ch IP video), H.265/H.265+/H.264/H.264+, 2 SATA interface, standalone 1U 385 case(Metal) | Released |  | 639 | 6954273661496 | 263 | 222 | 39 | 3079 | 548 | 450 | 412 | 13581 | 4
NVR | HWN-4216MH-16P |  | C | C | C |  | 303607750 |  | 16 | Metal | 2, up to 6TB per HDD | 1, up to 4K | 1-ch @ 4K or 4-ch @ 1080P | Metal, 4K 16-ch PoE interfaces | 160Mbps Bit Rate Input Max (up to 16-ch IP video), H.265/H.265+/H.264/H.264+, 2 SATA interface,16 independent PoE network interfaces, standalone 1U 385 case(Metal) | Released |  | 1279 | 6954273661502 | 435 | 129 | 387 | 3325 | 548 | 450 | 412 | 14565 | 4
NVR | HWN-4232MH(EU) |  | C | C | C |  | 303608315 |  | N/A | Metal | 2, up to 6TB per HDD | 1, up to 4K | 1-ch @ 4K or 4-ch @ 1080P | Metal, 4K | 256Mbps Bit Rate Input Max(up to 32-ch IP video), 2 SATA Interfaces, alarm I/O: 16/4, 1.5U case,19" | Released |  | 1232 | 6954273664947 | 435 | 129 | 387 | 3340 | 548 | 450 | 412 | 13360 | 4
NVR | HWN-4232MH-16P(EU) |  | C | C | C |  | 303608316 |  | 16 | Metal | 2, up to 6TB per HDD | 1, up to 4K | 1-ch @ 4K or 4-ch @ 1080P | Metal, 4K, 16-ch PoE interfaces | 256Mbps Bit Rate Input Max(up to 32-ch IP video), 2 SATA Interfaces, 16 independent PoE network interfaces, alarm I/O: 4/1, 1.5U case,19" | Released |  | 2102 | 6954273664954 | 435 | 129 | 387 | 3870 | 548 | 450 | 412 | 15480 | 4
NVR | HWN-2104MH |  | C | C | C | V3.4.104 to upgrade decoding capabilities, 4-ch 1080P,or 1-ch 6M | 303608008 |  | N/A | Metal | 1, up to 6TB per HDD | 1, up to 1080P | 4-ch 1080P,or 1-ch 6MP | Metal, 4MP | 40Mbps Bit Rate Input Max (up to 4-ch IP video), H.265/H.265+/H.264/H.264+, 1 SATA interface, mini 1U case(Metal) | Released |  | 278 | 6954273665128 | 400 | 275 | 80 | 1343 | 668 | 415 | 299 | 10744 | 8
NVR | HWN-2104MH-4P |  | C | C | C | V3.4.104 to upgrade decoding capabilities, 4-ch 1080P,or 1-ch 6M | 303608012 |  | 4 | Metal | 1, up to 6TB per HDD | 1, up to 1080P | 4-ch 1080P,or 1-ch 6MP | Metal, 4MP 4-ch PoE interfaces | 40Mbps Bit Rate Input Max (up to 4-ch IP video), H.265/H.265+/H.264/H.264+,1 SATA interface, 4 independent PoE network interfaces, mini 1U case(Metal) | Released |  | 469 | 6954273665135 | 400 | 275 | 80 | 1830 | 668 | 415 | 299 | 14640 | 8
NVR | HWN-2108MH |  | C | C | C | V3.4.104 to upgrade decoding capabilities, 4-ch 1080P,or 1-ch 6M | 303608010 |  | N/A | Metal | 1, up to 6TB per HDD | 1, up to 1080P | 4-ch 1080P,or 1-ch 6MP | Metal, 4MP | 60Mbps Bit Rate Input Max (up to 8-ch IP video), HH.265/H.265+/H.264/H.264+,1 SATA interface, mini 1U case(Metal) | Released |  | 341 | 6954273665142 | 400 | 275 | 80 | 1420 | 668 | 415 | 299 | 12465 | 8
NVR | HWN-2108MH-8P |  | C | C | C | V3.4.104 to upgrade decoding capabilities, 4-ch 1080P,or 1-ch 6M | 303608014 |  | 8 | Metal | 1, up to 6TB per HDD | 1, up to 1080P | 4-ch 1080P,or 1-ch 6MP | Metal, 4MP 8-ch PoE interfaces | 60Mbps Bit Rate Input Max (up to 8-ch IP video), H.265/H.265+/H.264/H.264+,1 SATA interface,8 independent PoE network interfaces, mini 1U case(Metal) | Released |  | 661 | 6954273665159 | 400 | 275 | 80 | 1965 | 668 | 415 | 299 | 15720 | 8
NVR | HWN-2104H |  | C | C | C | V3.4.104 to upgrade decoding capabilities, 4-ch 1080P,or 1-ch 6M | 303607983 |  | N/A | Plastic | 1, up to 6TB per HDD | 1, up to 1080P | 4-ch 1080P,or 1-ch 6MP | 4MP | 40Mbps Bit Rate Input Max (up to 4-ch IP video), H.265/H.265+/H.264/H.264+, 1 SATA interface, mini 1U case(Plastic) | Released |  | 256 | 6954273665166 | 315 | 240 | 80 | 1080 | 500 | 427 | 335 | 11905 | 10
NVR | HWN-2104H-4P |  | C | C | C | V3.4.104 to upgrade decoding capabilities, 4-ch 1080P,or 1-ch 6M | 303608004 |  | 4 | Plastic | 1, up to 6TB per HDD | 1, up to 1080P | 4-ch 1080P,or 1-ch 6MP | 4MP | 40Mbps Bit Rate Input Max (up to 4-ch IP video), H.265/H.265+/H.264/H.264+, 1 SATA interface, 4 independent PoE network interfaces, mini 1U case(Plastic) | Released |  | 448 | 6954273665173 | 420 | 267 | 84.5 | 1660 | 557 | 458 | 445 | 18120 | 10
NVR | HWN-2108H |  | C | C | C | V3.4.104 to upgrade decoding capabilities, 4-ch 1080P,or 1-ch 6M | 303608002 |  | N/A | Plastic | 1, up to 6TB per HDD | 1, up to 1080P | 4-ch 1080P,or 1-ch 6MP | 4MP | 60Mbps Bit Rate Input Max (up to 8-ch IP video), H.265/H.265+/H.264/H.264+, 1 SATA interface, mini 1U case(Plastic) | Released |  | 320 | 6954273665180 | 315 | 240 | 80 | 1080 | 500 | 427 | 335 | 11905 | 10
NVR | HWN-2108H-8P |  | C | C | C | V3.4.104 to upgrade decoding capabilities, 4-ch 1080P,or 1-ch 6M | 303608006 |  | 8 | Plastic | 1, up to 6TB per HDD | 1, up to 1080P | 4-ch 1080P,or 1-ch 6MP | 4MP | 60Mbps Bit Rate Input Max (up to 8-ch IP video), H.265/H.265+/H.264/H.264+, 1 SATA interface,8 independent PoE network interfaces, mini 1U case(Plastic) | Released |  | 639 | 6954273665197 | 524 | 274 | 80 | 2320 | 569 | 436 | 549 | 24855 | 10

## 2- HIWATCH CCTV TurboHD
[14 empty] | EAN | Packing for One |  |  |  | Packing for Multi |  |  |  | Package
Product Type | Model | Appearance | Note | SAP Code | Resolution | Lens | Material | Protection | Selling Point | Description | Release info | Replacement Info | 2020 Q2 MSRP (PLN) | EAN | Length (mm) | Width (mm) | Height (mm) | Weight (g) | Length (mm) | Width (mm) | Height (mm) | Weight (g) | MOQ | Qty/Plate
Turbo HD 4K Camera
Turbo HD Camera | HWT-T281-M |  | New Add | 300613972 | 8MP | 2.8mm | Metal | IP66 | 4K, 120dB WDR | 8MP Progressive CMOS sensor, Metal EXIR Turret, 30m IR distance, 0.01Lux/F1.2, 12VDC, Smart IR, DNR, 2.8mm fixed lens, Support HD-TVI/AHD/CVI/CVBS video output | Released |  | 307 | 6941264015970 | 150 | 150 | 141 |  | 483 | 474 | 460 |  | 27
Turbo HD Camera | HWT-B181-M |  | New Add | 300512415 | 8MP | 2.8mm | Metal | IP66 | 4K, 120dB WDR | 8MP Progressive CMOS sensor, Metal EXIR Bullet, 30m IR distance, 0.01Lux/F1.2, 12VDC, Smart IR, DNR, 2.8mm fixed lens, Support HD-TVI/AHD/CVI/CVBS video output | Released |  | 307 | 6941264015987 | 158 | 104 | 80 |  | 535 | 352 | 335 |  | 40
Turbo HD Camera | HWT-B381-Z |  | New Add | 300512416 | 8MP | 2.7-13.5mm | Metal | IP66 | 4K, 120dB WDR | 8MP Progressive CMOS sensor, Metal EXIR Bullet, 30m IR distance, 0.01Lux/F1.2, 12VDC, Smart IR, DNR, 2.7-13.5mm auto-focus lens, Support HD-TVI/AHD/CVI/CVBS video output | Released |  | 623 | 6941264015994 | 279 | 119 | 130 |  | 580 | 380 | 287 |  | 12
Turbo HD Camera | HWT-D381-Z |  | New Add | 300613973 | 8MP | 2.7-13.5mm | Metal | IP66, IK10 | 4K, 120dB WDR | 8MP Progressive CMOS sensor, Metal EXIR Dome, 30m IR distance, 0.01Lux/F1.2, 12VDC, Smart IR, DNR, 2.7-13.5mm auto-focus lens, Support HD-TVI/AHD/CVI/CVBS video output | Released |  | 623 | 6941264016007 | 150 | 150 | 141 |  | 483 | 474 | 460 |  | 27
Turbo HD Camera | HWT-T140 |  |  | 300611425 | 4MP | 2.8mm | Metal&Plastic | IP66 | 4 in 1, EXIR | 4MP CMOS Sensor, EXIR Eyeball, 20m IR, ICR, 0.01 Lux/F1.2, 12 VDC, Smart IR, DNR, OSD Menu, IP66, 2.8/3.6/6mm Lens,Support HD-TVI/AHD/CVI/CVBS video output | Released |  | 149 | 6954273663247 | 111 | 111 | 84 | 272 | 466 | 352 | 278 | 10572 | 36
Turbo HD Camera | HWT-T140 |  |  | 300611426 | 4MP | 3.6mm | Metal&Plastic | IP66 | 4 in 1, EXIR | 4MP CMOS Sensor, EXIR Eyeball, 20m IR, ICR, 0.01 Lux/F1.2, 12 VDC, Smart IR, DNR, OSD Menu, IP66, 2.8/3.6/6mm Lens,Support HD-TVI/AHD/CVI/CVBS video output | Released |  | 149 | 6954273663254 | 111 | 111 | 84 | 272 | 466 | 352 | 278 | 10572 | 36
Turbo HD Camera | HWT-T120 |  |  | 300611422 | HD1080P | 2.8mm | Metal&Plastic | IP66 | 4 in 1, EXIR | 2MP CMOS Sensor, 20m IR, Outdoor EXIR Eyeball, ICR, 0.01 Lux/F1.2, 12 VDC, Smart IR, DNR, OSD Menu, IP66, 2.8/3.6/6mm Lens, Support HD-TVI/AHD/CVI/CVBS video output | Released |  | 104 | 6954273663155 | 111 | 111 | 84 | 232 | 466 | 352 | 278 | 9132 | 36
Turbo HD Camera | HWT-T120 |  |  | 300611423 | HD1080P | 3.6mm | Metal&Plastic | IP66 | 4 in 1, EXIR | 2MP CMOS Sensor, 20m IR, Outdoor EXIR Eyeball, ICR, 0.01 Lux/F1.2, 12 VDC, Smart IR, DNR, OSD Menu, IP66, 2.8/3.6/6mm Lens, Support HD-TVI/AHD/CVI/CVBS video output | Released |  | 104 | 6954273663162 | 111 | 111 | 84 | 272 | 466 | 352 | 278 | 10572 | 36
Turbo HD Camera | HWT-T140-M |  | Core | 300611434 | 4MP | 2.8mm | Metal | IP66 | 4 in 1, EXIR, Metal | 4MP CMOS Sensor, EXIR Eyeball, 20m IR, ICR, 0.01 Lux/F1.2, 12 VDC, Smart IR, DNR, OSD Menu, IP66, 2.8/3.6/6mm Lens,Support HD-TVI/AHD/CVI/CVBS video output | Released |  | 158 | 6954273663278 | 111 | 111 | 84 | 348 | 466 | 352 | 278 | 13308 | 36
Turbo HD Camera | HWT-T140-M |  |  | 300611435 | 4MP | 3.6mm | Metal | IP66 | 4 in 1, EXIR, Metal | 4MP CMOS Sensor, EXIR Eyeball, 20m IR, ICR, 0.01 Lux/F1.2, 12 VDC, Smart IR, DNR, OSD Menu, IP66, 2.8/3.6/6mm Lens,Support HD-TVI/AHD/CVI/CVBS video output | Released |  | 158 | 6954273663285 | 111 | 111 | 84 | 347 | 466 | 352 | 278 | 13272 | 36
Turbo HD Camera | HWT-T120-M |  | Core | 300611431 | HD1080P | 2.8mm | Metal | IP66 | 4 in 1, EXIR, Metal | 2MP CMOS Sensor, 40m IR, Outdoor EXIR Eyeball, ICR, 0.01 Lux/F1.2, 12 VDC, Smart IR, DNR, OSD Menu, IP66, 2.8/3.6/6mm Lens, Support HD-TVI/AHD/CVI/CVBS video output | Released |  | 114 | 6954273663186 | 111 | 111 | 84 | 352 | 466 | 352 | 278 | 13452 | 36
Turbo HD Camera | HWT-T120-M |  |  | 300611432 | HD1080P | 3.6mm | Metal | IP66 | 4 in 1, EXIR, Metal | 2MP CMOS Sensor, 40m IR, Outdoor EXIR Eyeball, ICR, 0.01 Lux/F1.2, 12 VDC, Smart IR, DNR, OSD Menu, IP66, 2.8/3.6/6mm Lens, Support HD-TVI/AHD/CVI/CVBS video output | Released |  | 114 | 6954273663193 | 111 | 111 | 84 | 347 | 466 | 352 | 278 | 13272 | 36
Turbo HD Camera | HWT-T123-M |  |  | 300612446 | HD1080P | 2.8mm | Metal | IP66 | Ultra low light, True WDR, Metal, 4 in 1 | 2MP CMOS Sensor, 30m IR, Outdoor EXIR Eyeball, ICR, 0.005 Lux/F1.2, 12 VDC, Smart IR, True WDR, 3D DNR, OSD Menu, IP66, 2.8/3.6/6mm Lens, Support HD-TVI/AHD/CVI/CVBS video output | Released |  | 162 | 6954273677350 | 111 | 111 | 84 | 347 | 466 | 352 | 278 | 12492 | 36
Turbo HD Camera | HWT-T123-M |  |  | 300612447 | HD1080P | 3.6mm | Metal | IP66 | Ultra low light, True WDR, Metal, 4 in 1 | 2MP CMOS Sensor, 30m IR, Outdoor EXIR Eyeball, ICR, 0.005 Lux/F1.2, 12 VDC, Smart IR, True WDR, 3D DNR, OSD Menu, IP66, 2.8/3.6/6mm Lens, Support HD-TVI/AHD/CVI/CVBS video output | Released |  | 162 | 6954273677367 | 111 | 111 | 84 | 347 | 466 | 352 | 278 | 12492 | 36
Turbo HD Camera | HWT-T240-M |  |  | 300611452 | 4MP | 2.8mm | Metal | IP66 | 4 in 1, EXIR, Metal | 4MP CMOS Sensor, EXIR Eyeball, 20m IR, ICR, 0.01 Lux/F1.2, 12 VDC, Smart IR, DNR, OSD Menu, IP66, 2.8/3.6/6mm Lens,Support HD-TVI/AHD/CVI/CVBS video output | Released |  | 178 | 6954273663452 | 150 | 150 | 141 | 704 | 483 | 474 | 460 | 20473 | 27
Turbo HD Camera | HWT-T240-M |  |  | 300611453 | 4MP | 3.6mm | Metal | IP66 | 4 in 1, EXIR, Metal | 4MP CMOS Sensor, EXIR Eyeball, 20m IR, ICR, 0.01 Lux/F1.2, 12 VDC, Smart IR, DNR, OSD Menu, IP66, 2.8/3.6/6mm Lens,Support HD-TVI/AHD/CVI/CVBS video output | Released |  | 178 | 6954273663469 | 150 | 150 | 141 | 704 | 483 | 474 | 460 | 20473 | 27
Turbo HD Camera | HWT-T220-M |  |  | 300611449 | HD1080P | 2.8mm | Metal | IP66 | 4 in 1, EXIR, Metal | 2MP CMOS Sensor, 40m IR, Outdoor EXIR Eyeball, ICR, 0.01 Lux/F1.2, 12 VDC, Smart IR, DNR, OSD Menu, IP66, 2.8/3.6/6mm Lens, Support HD-TVI/AHD/CVI/CVBS video output | Released |  | 144 | 6954273663391 | 150 | 150 | 141 | 704 | 483 | 474 | 460 | 20473 | 27
Turbo HD Camera | HWT-T220-M |  |  | 300611450 | HD1080P | 3.6mm | Metal | IP66 | 4 in 1, EXIR, Metal | 2MP CMOS Sensor, 40m IR, Outdoor EXIR Eyeball, ICR, 0.01 Lux/F1.2, 12 VDC, Smart IR, DNR, OSD Menu, IP66, 2.8/3.6/6mm Lens, Support HD-TVI/AHD/CVI/CVBS video output | Released |  | 144 | 6954273663407 | 150 | 150 | 141 | 704 | 483 | 474 | 460 | 20473 | 27
Turbo HD Camera | HWT-T223-M |  |  | 300612449 | HD1080P | 2.8mm | Metal | IP66 | Ultra low light, True WDR, Metal, 4 in 1 | 2MP CMOS Sensor, 50m IR, Outdoor EXIR Eyeball, ICR, 0.005 Lux/F1.2, 12 VDC, Smart IR, True WDR, 3D DNR, OSD Menu, IP66, 2.8/3.6/6mm Lens, Support HD-TVI/AHD/CVI/CVBS video output | Released |  | 191 | 6954273677381 | 150 | 150 | 141 |  | 483 | 474 | 460 |  | 27
Turbo HD Camera | HWT-T223-M |  |  | 300612450 | HD1080P | 3.6mm | Metal | IP66 | Ultra low light, True WDR, Metal, 4 in 1 | 2MP CMOS Sensor, 50m IR, Outdoor EXIR Eyeball, ICR, 0.005 Lux/F1.2, 12 VDC, Smart IR, True WDR, 3D DNR, OSD Menu, IP66, 2.8/3.6/6mm Lens, Support HD-TVI/AHD/CVI/CVBS video output | Released |  | 191 | 6954273677398 | 150 | 150 | 141 |  | 483 | 474 | 460 |  | 27
Turbo HD Camera | HWT-B140-M |  | Core | 300510023 | 4MP | 2.8mm | Metal | IP66 | 4 in 1, EXIR, Metal | 4MP CMOS Sensor, EXIR Bullet, 20m IR, ICR, 0.01 Lux/F1.2, 12 VDC, Smart IR, DNR, OSD Menu, IP66, 2.8/3.6/6mm Lens,Support HD-TVI/AHD/CVI/CVBS video output | Released |  | 158 | 6954273662820 | 158 | 104 | 80 | 429 | 535 | 352 | 335 | 18140 | 40
Turbo HD Camera | HWT-B140-M |  |  | 300510024 | 4MP | 3.6mm | Metal | IP66 | 4 in 1, EXIR, Metal | 4MP CMOS Sensor, EXIR Bullet, 20m IR, ICR, 0.01 Lux/F1.2, 12 VDC, Smart IR, DNR, OSD Menu, IP66, 2.8/3.6/6mm Lens,Support HD-TVI/AHD/CVI/CVBS video output | Released |  | 158 | 6954273662837 | 158 | 104 | 80 | 429 | 535 | 352 | 335 | 18140 | 40
Turbo HD Camera | HWT-B120-M |  | Core | 300510026 | HD1080P | 2.8mm | Metal | IP66 | 4 in 1, EXIR, Metal | 2MP CMOS Sensor, 20m IR, Outdoor EXIR Bullet, ICR, 0.01 Lux/F1.2, 12 VDC, Smart IR, DNR, OSD Menu, IP66, 2.8/3.6/6mm Lens, Support HD-TVI/AHD/CVI/CVBS video output | Released |  | 114 | 6954273662769 | 158 | 104 | 80 | 429 | 535 | 352 | 335 | 18140 | 40
Turbo HD Camera | HWT-B120-M |  |  | 300510027 | HD1080P | 3.6mm | Metal | IP66 | 4 in 1, EXIR, Metal | 2MP CMOS Sensor, 20m IR, Outdoor EXIR Bullet, ICR, 0.01 Lux/F1.2, 12 VDC, Smart IR, DNR, OSD Menu, IP66, 2.8/3.6/6mm Lens, Support HD-TVI/AHD/CVI/CVBS video output | Released |  | 114 | 6954273662776 | 158 | 104 | 80 | 424 | 535 | 352 | 335 | 17940 | 40
Turbo HD Camera | HWT-B123-M |  |  | 300511012 | HD1080P | 2.8mm | Metal | IP66 | Ultra low light, True WDR, Metal, 4 in 1 | 2MP CMOS Sensor, 30m IR, Outdoor EXIR Bullet, ICR, 0.005 Lux/F1.2, 12 VDC, Smart IR, True WDR, 3D DNR, OSD Menu, IP66, 2.8/3.6/6mm Lens, Support HD-TVI/AHD/CVI/CVBS video output | Released |  | 162 | 6954273677411 | 158 | 104 | 80 |  | 535 | 352 | 335 |  | 40
Turbo HD Camera | HWT-B123-M |  |  | 300511013 | HD1080P | 3.6mm | Metal | IP66 | Ultra low light, True WDR, Metal, 4 in 1 | 2MP CMOS Sensor, 30m IR, Outdoor EXIR Bullet, ICR, 0.005 Lux/F1.2, 12 VDC, Smart IR, True WDR, 3D DNR, OSD Menu, IP66, 2.8/3.6/6mm Lens, Support HD-TVI/AHD/CVI/CVBS video output | Released |  | 162 | 6954273677428 | 158 | 104 | 80 |  | 535 | 352 | 335 |  | 40
Turbo HD Camera | HWT-B240 |  |  | 300510039 | 4MP | 2.8mm | Metal&Plastic | IP66 | 4 in 1, EXIR | 4MP CMOS Sensor, EXIR Bullet, 40m IR, ICR, 0.01 Lux/F1.2, 12 VDC, Smart IR, DNR, OSD Menu, IP66, 2.8/3.6/6mm Lens,Support HD-TVI/AHD/CVI/CVBS video output | Released |  | 169 | 6954273663001 | 260 | 125 | 125 | 658 | 540 | 397 | 537 | 17157 | 24
Turbo HD Camera | HWT-B240 |  |  | 300510040 | 4MP | 3.6mm | Metal&Plastic | IP66 | 4 in 1, EXIR | 4MP CMOS Sensor, EXIR Bullet, 40m IR, ICR, 0.01 Lux/F1.2, 12 VDC, Smart IR, DNR, OSD Menu, IP66, 2.8/3.6/6mm Lens,Support HD-TVI/AHD/CVI/CVBS video output | Released |  | 169 | 6954273663018 | 260 | 125 | 125 | 658 | 540 | 397 | 537 | 17157 | 24
Turbo HD Camera | HWT-B220 |  |  | 300510036 | HD1080P | 2.8mm | Metal&Plastic | IP66 | 4 in 1, EXIR | 2MP CMOS Sensor, 40m IR, Outdoor EXIR Bullet, ICR, 0.01 Lux/F1.2, 12 VDC, Smart IR, DNR, OSD Menu, IP66, 2.8/3.6/6mm Lens, Support HD-TVI/AHD/CVI/CVBS video output | Released |  | 133 | 6954273662943 | 260 | 125 | 125 | 803 | 540 | 397 | 537 | 20637 | 24
Turbo HD Camera | HWT-B220 |  |  | 300510037 | HD1080P | 3.6mm | Metal&Plastic | IP66 | 4 in 1, EXIR | 2MP CMOS Sensor, 40m IR, Outdoor EXIR Bullet, ICR, 0.01 Lux/F1.2, 12 VDC, Smart IR, DNR, OSD Menu, IP66, 2.8/3.6/6mm Lens, Support HD-TVI/AHD/CVI/CVBS video output | Released |  | 133 | 6954273662950 | 260 | 125 | 125 | 803 | 540 | 397 | 537 | 20637 | 24
Turbo HD Camera | HWT-B240-M |  | Core | 300510042 | 4MP | 2.8mm | Metal | IP66 | 4 in 1, EXIR, Metal | 4MP CMOS Sensor, EXIR Bullet, 40m IR, ICR, 0.01 Lux/F1.2, 12 VDC, Smart IR, DNR, OSD Menu, IP66, 2.8/3.6/6mm Lens,Support HD-TVI/AHD/CVI/CVBS video output | Released |  | 178 | 6954273663032 | 260 | 125 | 125 | 658 | 540 | 397 | 537 | 17157 | 24
Turbo HD Camera | HWT-B240-M |  |  | 300510043 | 4MP | 3.6mm | Metal | IP66 | 4 in 1, EXIR, Metal | 4MP CMOS Sensor, EXIR Bullet, 40m IR, ICR, 0.01 Lux/F1.2, 12 VDC, Smart IR, DNR, OSD Menu, IP66, 2.8/3.6/6mm Lens,Support HD-TVI/AHD/CVI/CVBS video output | Released |  | 178 | 6954273663049 | 260 | 125 | 125 | 658 | 540 | 397 | 537 | 17157 | 24
Turbo HD Camera | HWT-B220-M |  | Core | 300510045 | HD1080P | 2.8mm | Metal | IP66 | 4 in 1, EXIR, Metal | 2MP CMOS Sensor, 40m IR, Outdoor EXIR Bullet, ICR, 0.01 Lux/F1.2, 12 VDC, Smart IR, DNR, OSD Menu, IP66, 2.8/3.6/6mm Lens, Support HD-TVI/AHD/CVI/CVBS video output | Released |  | 144 | 6954273662974 | 260 | 125 | 125 | 803 | 540 | 397 | 537 | 20637 | 24
Turbo HD Camera | HWT-B220-M |  |  | 300510046 | HD1080P | 3.6mm | Metal | IP66 | 4 in 1, EXIR, Metal | 2MP CMOS Sensor, 40m IR, Outdoor EXIR Bullet, ICR, 0.01 Lux/F1.2, 12 VDC, Smart IR, DNR, OSD Menu, IP66, 2.8/3.6/6mm Lens, Support HD-TVI/AHD/CVI/CVBS video output | Released |  | 144 | 6954273662981 | 260 | 125 | 125 | 803 | 540 | 397 | 537 | 20637 | 24
Turbo HD Camera | HWT-B223-M |  |  | 300511015 | HD1080P | 2.8mm | Metal | IP66 | Ultra low light, True WDR, Metal, 4 in 1 | 2MP CMOS Sensor, 50m IR, Outdoor EXIR Bullet, ICR, 0.005 Lux/F1.2, 12 VDC, Smart IR, True WDR, 3D DNR, OSD Menu, IP66, 2.8/3.6/6mm Lens, Support HD-TVI/AHD/CVI/CVBS video output | Released |  | 197 | 6954273677442 | 260 | 125 | 125 |  | 540 | 397 | 537 |  | 24
Turbo HD Camera | HWT-B223-M |  |  | 300511016 | HD1080P | 3.6mm | Metal | IP66 | Ultra low light, True WDR, Metal, 4 in 1 | 2MP CMOS Sensor, 50m IR, Outdoor EXIR Bullet, ICR, 0.005 Lux/F1.2, 12 VDC, Smart IR, True WDR, 3D DNR, OSD Menu, IP66, 2.8/3.6/6mm Lens, Support HD-TVI/AHD/CVI/CVBS video output | Released |  | 197 | 6954273677459 | 260 | 125 | 125 |  | 540 | 397 | 537 |  | 24
Turbo HD Camera | HWT-B340-VF |  | Core | 300510053 | 4MP | 2.8-12mm | Metal&Plastic | IP66 | 4 in 1, EXIR | 4MP CMOS Sensor, EXIR Bullet, 40m IR, ICR, 0.01 Lux/F1.2, 12 VDC, Smart IR, DNR, OSD Menu, IP66, 2.8-12mm Vari Focal Lens,Support HD-TVI/AHD/CVI/CVBS video output | Released |  | 268 | 6954273663537 | 279 | 119 | 130 | 880 | 580 | 380 | 287 | 11515 | 12
Turbo HD Camera | HWT-B320-VF |  | Core | 300510052 | HD1080P | 2.8-12mm | Metal&Plastic | IP66 | 4 in 1, EXIR | 2MP CMOS Sensor, 40m IR, Outdoor EXIR Bullet, ICR, 0.01 Lux/F1.2, 12 VDC, Smart IR, DNR, OSD Menu, IP66, 2.8-12mm Vari Focal Lens, Support HD-TVI/AHD/CVI/CVBS video output | Released |  | 228 | 6954273663520 | 279 | 119 | 130 | 880 | 580 | 380 | 287 | 11515 | 12
Turbo HD Camera | HWT-B323-Z |  |  | 300511063 | HD1080P | 2.7-13.5mm | Metal | IP66 | Ultra low light, True WDR, Metal, Auto focus, 4 in 1 | 2MP CMOS Sensor, 70m IR, EXIR Bullet, ICR, 0.005 Lux/F1.2, 12 VDC, Smart IR, True WDR, 3D DNR, OSD Menu, IP66, 2.7-13.5mm Vari Focal Lens，Auto focus, Support HD-TVI/AHD/CVI/CVBS video output | Released |  | 346 | 6954273677473 | 279 | 119 | 130 | 991 | 580 | 380 | 287 | 11892 | 12
Turbo HD Camera | HWT-D340-VF |  |  | 300611457 | 4MP | 2.8-12mm | Metal | IP66, IK10 | 4 in 1, EXIR | 4MP CMOS Sensor, EXIR Dome, 40m IR, ICR, 0.01 Lux/F1.2, 12 VDC, Smart IR, DNR, OSD Menu, IP66, 2.8-12mm Vari Focal Lens,IK10，Support HD-TVI/AHD/CVI/CVBS video output | Released |  | 277 | 6954273663568 | 150 | 150 | 141 | 864 | 483 | 474 | 460 | 24793 | 27
Turbo HD Camera | HWT-D320-VF |  |  | 300611456 | HD1080P | 2.8-12mm | Metal | IP66, IK10 | 4 in 1, EXIR | 2MP CMOS Sensor, 40m IR, EXIR Dome, ICR, 0.01 Lux/F1.2, 12 VDC, Smart IR, DNR, OSD Menu, IP66, 2.8-12mm Vari Focal Lens,IK10，Support HD-TVI/AHD/CVI/CVBS video output | Released |  | 237 | 6954273663551 | 150 | 150 | 141 | 864 | 483 | 474 | 460 | 24793 | 27
Turbo HD Camera | HWT-D323-Z |  |  | 300612520 | HD1080P | 2.7-13.5mm | Metal | IP66, IK10 | Ultra low light, True WDR, Metal, Auto focus, 4 in 1 | 2MP CMOS Sensor, 70m IR, EXIR Dome, ICR, 0.005 Lux/F1.2, 12 VDC, Smart IR, True WDR, 3D DNR, OSD Menu, IP66, 2.7-13.5mm Vari Focal Lens，Auto focus, Support HD-TVI/AHD/CVI/CVBS video output | Released |  | 346 | 6954273677480 | 150 | 150 | 141 | 861 | 483 | 474 | 460 | 23347 | 27
Turbo HD Camera | HWT-T340-VF |  | Core | 300611460 | 4MP | 2.8-12mm | Metal&Plastic | IP66 | 4 in 1, EXIR | 4MP CMOS Sensor, EXIR Eyeball, 40m IR, ICR, 0.01 Lux/F1.2, 12 VDC, Smart IR, DNR, OSD Menu, IP66, 2.8-12mm Vari Focal Lens，Support HD-TVI/AHD/CVI/CVBS video output | Released |  | 268 | 6954273663599 | 150 | 150 | 141 | 666 | 483 | 474 | 460 | 19447 | 27
Turbo HD Camera | HWT-T320-VF |  |  | 300611459 | HD1080P | 2.8-12mm | Metal&Plastic | IP66 | 4 in 1, EXIR | 2MP CMOS Sensor, 40m IR, EXIR Eyeball, ICR, 0.01 Lux/F1.2, 12 VDC, Smart IR, DNR, OSD Menu, IP66, 2.8-12mm Vari Focal Lens，Support HD-TVI/AHD/CVI/CVBS video output | Released |  | 228 | 6954273663582 | 150 | 150 | 141 | 667 | 483 | 474 | 460 | 19474 | 27
Turbo HD Camera | HWT-T323-Z |  |  | 300612515 | HD1080P | 2.7-13.5mm | Metal | IP66 | Ultra low light, True WDR, Metal, Auto focus, 4 in 1 | 2MP CMOS Sensor, 70m IR, EXIR Eyeball, ICR, 0.005 Lux/F1.2, 12 VDC, Smart IR, True WDR, 3D DNR, OSD Menu, IP66, 2.7-13.5mm Vari Focal Lens，Auto focus, Support HD-TVI/AHD/CVI/CVBS video output | Released |  | 346 | 6954273677497 | 150 | 150 | 141 | 810 | 183 | 474 | 460 | 21870 | 27
Turbo HD PTZ | HWP-T4225I-D(D) |  |  | 301205304 | HD1080P | 25X |  | IP66 | True WDR, 25X optical zoom | 1/2.8" Progressive CMOS, 1920x1080:25fps(P)/30fps(N),25X, Color:0.005Lux@F1.6, B/W:0.001Lux@F1.6, IP66, 120dB WDR, IR:100m, 12 VDC, 8 privacy masks | Released |  | 1338 | 6941264023593 | 218 | 218 | 384 | 3420 | 463 | 457 | 405 | 15045 | 4
Turbo HD PTZ | HWP-T4215I-D(D) |  |  | 301205305 | HD1080P | 15X |  | IP66 | True WDR, 15X optical zoom | 1/2.8" Progressive CMOS, 1920x1080:25fps(P)/30fps(N),15X, Color:0.005Lux@F1.6, B/W:0.001Lux@F1.6, IP66, 120dB WDR, IR:100m, 12 VDC, 8 privacy masks | Released |  | 1442 | 6941264023609 | 218 | 218 | 384 | 3420 | 463 | 457 | 405 | 15045 | 4
Turbo HD PTZ | HWP-T4215-D3(D) |  |  | 301205307 | HD1080P | 15X |  | Indoor | True WDR, 15X optical zoom | 1/2.8" Progressive CMOS, 1920x1080:25fps(P)/30fps(N),15X, Color:0.005Lux@F1.6, B/W:0.001Lux@F1.6, IP66, 120dB WDR, 12 VDC, 8 privacy masks | Released |  | 1326 | 6941264022008 | 218 | 218 | 384 | 2760 | 463 | 457 | 405 | 12405 | 4
DVR | HWD-7104MH-G2(260) |  | Discontinued 2019.12.31 replaced by (S) version Support HDTVI audio | 300223436 | 5MP/4MP | 1 | 4-ch | HD1080p | Up to 8-ch IP input | 4 Turbo HD/CVI / AHD / CVBS self-adaptive interfaces input, 4-ch videot&1-ch audio input, 4-ch IP video input(up to 8-ch IP,up to 8MP), 1 SATA interface, H.265/H.265+ compression, 5MP: 12fps, 4MP: 15fps, 3MP: 18fps, 1920×1080P: 25(P)/30(N) fps/ch, 260 1U case | Released |  | 533 | 6954273677503 | 400 | 275 | 80 | 1683 | 668 | 415 | 299 | 13464 | 8
DVR | HWD-7108MH-G2(260) |  | Discontinued 2019.12.31 replaced by (S) version Support HDTVI audio | 300223437 | 8MP | 1 | 8-ch | 4K | Up to 16-ch IP input, TVI input up to 4K | 8 Turbo HD/CVI / AHD / CVBS self-adaptive interfaces input, 8-ch video&1-ch audio input, 8-ch IP video input(up to 16-ch IP,up to 8MP),1 SATA interface, H.265/H.265+ compression, 8MP: 8fps, 5MP: 12fps, 4MP: 15fps, 3MP: 18fps, 1920×1080P: 25(P)/30(N) fps/ch, 4K UHD output, 260 1U case | Released |  | 874 | 6954273677510 | 400 | 275 | 80 | 1600 | 668 | 415 | 299 | 12800 | 8
DVR | HWD-7216MH-G2 |  | Discontinued 2019.12.31 replaced by (S) version Support HDTVI audio | 300222445 | 8MP | 2 | 16-ch | 4K | Up to 32-ch IP input, TVI input up to 4K | 16-ch HD-TVI/AHD/CVI/CVBS¦H.265+¦8MP@8fps，5MP@12fps，4MP@15fps¦2ch 6MP IP input | Released |  | 1801 | 6954273664305 | 435 | 129 | 387 | 3210 | 548 | 450 | 412 | 14105 | 4
DVR | HWD-7104MH-G2(S) |  | 4-ch HDTVI coaxial video&audio input | 300225277 | 5MP/4MP | 1 | 4-ch | HD1080p | Up to 8-ch IP input | 4 HDTVI/CVI / AHD / CVBS self-adaptive interfaces input, 4-ch HDTVI coaxial video&audio input,1-ch local audio input, 4-ch IP video input(up to 8-ch IP,up to 8MP), 1 SATA interface, H.265/H.265+ compression, 5MP: 12fps, 4MP: 15fps, 3MP: 18fps, 1920×1080P: 25(P)/30(N) fps/ch, 260 1U case | Released |  | 507 | 6941264031185 | 400 | 275 | 80 | 1683 | 668 | 415 | 299 | 13464 | 8
DVR | HWD-7108MH-G2(S) |  | 8-ch HDTVI coaxial video&audio input | 300225278 | 8MP | 1 | 8-ch | 4K | Up to 16-ch IP input, TVI input up to 4K | 8 HDTVI/CVI / AHD / CVBS self-adaptive interfaces input, 8-ch HDTVI coaxial video&audio input,1-ch local audio input, 8-ch IP video input(up to 16-ch IP,up to 8MP),1 SATA interface, H.265/H.265+ compression, 8MP: 8fps, 5MP: 12fps, 4MP: 15fps, 3MP: 18fps, 1920×1080P: 25(P)/30(N) fps/ch, 4K UHD output, 260 1U case | Released |  | 838 | 6941264031178 | 400 | 275 | 80 | 1600 | 668 | 415 | 299 | 12800 | 8
DVR | HWD-7216MH-G2(S) |  | 16-ch HDTVI coaxial video&audio input | 300225224 | 8MP | 2 | 16-ch | 4K | Up to 32-ch IP input, TVI input up to 4K | 16 HDTVI/CVI / AHD / CVBS self-adaptive interfaces input, 16-ch HDTVI coaxial video&audio input,1-ch local audio input, 16-ch IP video input(up to 32-ch IP,up to 8MP), 2 SATA interface, 8 MP@8fps, 5MP@12fps,4MP@15fps,3MP@18fps,1080p/720p/WD1/4CIF/VGA/CIF@25fps (P)/30fps (N), 380 1U case | Released |  | 1749 | 6941264031420 | 435 | 129 | 387 | 3210 | 548 | 450 | 412 | 14105 | 4
DVR | HWD-6104MH-G2A |  | New Add Support alarm I/O | 300225016 | 4MP | 1 | 2-ch | HD1080p | Up to 6-ch IP input | 4-ch HD-TVI/AHD/CVI/CVBS video & 1-ch audio input, alarm I/O 4/1, 2-ch IP video input(up to 6-ch IP, up to 6MP), 1 SATA interface, 4 MP lite@15fps, CH 1: 3MP @ 15 fps, CH 2-4:1920×1080P: 15 fps/ch, 260 1U case | Wating price release |  | 404 | 6941264014218 | 485 | 290 | 85 |  | 723 | 503 | 313 |  | 8
DVR | HWD-6108MH-G2A |  | New Add Support alarm I/O | 300225017 | 4MP | 1 | 4-ch | HD1080p | Up to 12-ch IP input | 8-ch HD-TVI/AHD/CVI/CVBS video & 1-ch audio input, alarm I/O 8/4, 4-ch IP video input(up to 12-ch IP, up to 6MP), 1 SATA interface, 4 MP lite@15fps, CH 1 & 2: 3MP @ 15 fps, CH 3 - 8:1920×1080P: 15 fps/ch, 260 1U case | Wating price release |  | 642 | 6941264014225 | 485 | 290 | 85 |  | 723 | 503 | 313 |  | 8
DVR | HWD-6116MH-G2A |  | New Add Support alarm I/O | 300225018 | 4MP | 1 | 8-ch | HD1080p | Up to 24-ch IP input | 16-ch HD-TVI/AHD/CVI/CVBS video & 1-ch audio input, alarm I/O 4/1, 8-ch IP video input(up to 24-ch IP, up to 6MP), 1 SATA interface, 4 MP lite@15fps, CH 1 - 4: 3MP @ 15 fps, CH 5 - 16:1920×1080P: 15 fps/ch, 260 1U case | Wating price release |  | 1025 | 6941264014232 | 485 | 290 | 85 |  | 723 | 503 | 313 |  | 8
DVR | HWD-6104MH-G2(B) |  | Discontinued 2019.12.31 replaced by (S) version | 300222551 | 4MP | 1 | 2-ch | HD1080p | Up to 6-ch IP input | 4-ch HD-TVI/AHD/CVI/CVBS video & 1-ch audio input, 2-ch IP video input(up to 6-ch IP, up to 6MP), 1 SATA interface, 4 MP lite@15fps, CH 1: 3MP @ 15 fps, CH 2-4:1920×1080P: 15 fps/ch, 260 1U case | New Release |  | 352 | 6954273677527 | 400 | 275 | 80 | 1485 | 668 | 415 | 299 | 11880 | 8
DVR | HWD-6108MH-G2 |  | Discontinued 2019.12.31 replaced by (S) version | 300222492 | 4MP | 1 | 4-ch | HD1080p | Up to 12-ch IP input | 8-ch HD-TVI/AHD/CVI/CVBS video & 1-ch audio input, 4-ch IP video input(up to 12-ch IP, up to 6MP), 1 SATA interface, 4 MP lite@15fps, CH 1 & 2: 3MP @ 15 fps, CH 3 - 8:1920×1080P: 15 fps/ch, 260 1U case | Released |  | 566 | 6954273664282 | 400 | 275 | 80 | 1500 | 668 | 415 | 299 | 12000 | 8
DVR | HWD-6208MH-G2 |  | Discontinued 2019.12.31 replaced by (S) version Support HDTVI audio | 300222427 | 4MP | 2 | 4-ch | HD1080p | Up to 12-ch IP input | 8-ch HD-TVI/AHD/CVI/CVBS video & 1-ch audio input, 4-ch IP video input(up to 12-ch IP, up to 6MP), 2 SATA interface, 4 MP lite@15fps, CH 1 & 2: 3MP @ 15 fps, CH 5 - 16:1920×1080P: 15 fps/ch, 380 1U case | Released |  | 651 | 6954273664206 | 435 | 129 | 387 | 3135 | 548 | 450 | 412 | 13805 | 4
DVR | HWD-6116MH-G2 |  | Discontinued 2019.12.31 replaced by (S) version | 300222495 | 4MP | 1 | 8-ch | 4K | Up to 24-ch IP input | 16-ch HD-TVI/AHD/CVI/CVBS video & 1-ch audio input, 8-ch IP video input(up to 24-ch IP, up to 6MP), 1 SATA interface, 4 MP lite@15fps, CH 1 - 4: 3MP @ 15 fps, CH 5 - 16:1920×1080P: 15 fps/ch, 260 1U case | Released |  | 874 | 6954273664275 | 400 | 275 | 80 | 1585 | 668 | 415 | 299 | 12680 | 8
DVR | HWD-6216MH-G2 |  | Discontinued 2019.12.31 replaced by (S) version | 300222430 | 4MP | 2 | 8-ch | 4K | Up to 24-ch IP input | 16-ch HD-TVI/AHD/CVI/CVBS video & 1-ch audio input, 8-ch IP video input(up to 24-ch IP, up to 6MP), 2 SATA interface, 4 MP lite@15fps, CH 1 - 4: 3MP @ 15 fps, CH 5 - 16:1920×1080P: 15 fps/ch, 380 1U case | Released |  | 1012 | 6954273664343 | 435 | 129 | 387 | 3135 | 548 | 450 | 412 | 13805 | 4
DVR | HWD-6104MH-G2(S) |  | Core | 300225274 | 4MP Lite | 1 | 2-ch | HD1080p | Up to 6-ch IP input | 4 HDTVI/CVI / AHD / CVBS self-adaptive interfaces input, 4-ch HDTVI coaxial video&audio input,1-ch local audio input, 2-ch IP video input(up to 6-ch IP, up to 6MP), 1 SATA interface, 4 MP lite@15fps, CH 1: 3MP @ 15 fps, CH 2-4:1920×1080P: 15 fps/ch, 260 1U case | New Release |  | 341 | 6941264031208 | 400 | 275 | 80 | 1485 | 668 | 415 | 299 | 11880 | 8
DVR | HWD-6108MH-G2(S) |  | Core | 300225270 | 4MP Lite | 1 | 4-ch | HD1080p | Up to 12-ch IP input | 8 HDTVI/CVI / AHD / CVBS self-adaptive interfaces input, 8-ch HDTVI coaxial video&audio input,1-ch local audio input, 4-ch IP video input(up to 12-ch IP, up to 6MP), 1 SATA interface, 4 MP lite@15fps, CH 1 & 2: 3MP @ 15 fps, CH 3 - 8:1920×1080P: 15 fps/ch, 260 1U case | New Release |  | 549 | 6941264031222 | 400 | 275 | 80 | 1500 | 668 | 415 | 299 | 12000 | 8
DVR | HWD-6208MH-G2(S) |  | 8-ch HDTVI coaxial video&audio input | 300225220 | 4MP Lite | 2 | 4-ch | HD1080p | Up to 12-ch IP input | 8 HDTVI/CVI / AHD / CVBS self-adaptive interfaces input, 8-ch HDTVI coaxial video&audio input,1-ch local audio input, 4-ch IP video input(up to 12-ch IP, up to 6MP), 2 SATA interface, 4 MP lite@15fps, CH 1 & 2: 3MP @ 15 fps, CH 5 - 16:1920×1080P: 15 fps/ch, 380 1U case | New Release |  | 632 | 6941264031437 | 435 | 129 | 387 | 3135 | 548 | 450 | 412 | 13805 | 4
DVR | HWD-6116MH-G2(S) |  | Core | 300225272 | 4MP Lite | 1 | 8-ch | 4K | Up to 24-ch IP input | 16 HDTVI/CVI / AHD / CVBS self-adaptive interfaces input, 16-ch HDTVI coaxial video&audio input,1-ch local audio input, 8-ch IP video input(up to 24-ch IP, up to 6MP), 2 SATA interface, 4 MP lite@15fps, CH 1 - 4: 3MP @ 15 fps, CH 5 - 16:1920×1080P: 15 fps/ch, 380 1U case | New Release |  | 850 | 6941264031444 | 435 | 129 | 387 | 3135 | 548 | 450 | 412 | 13805 | 4
DVR | HWD-6216MH-G2(S) |  | Stock level change to B in Q1 16-ch HDTVI coaxial video&audio input | 300225222 | 4MP Lite | 2 | 8-ch | 4K | Up to 24-ch IP input | 16 HDTVI/CVI / AHD / CVBS self-adaptive interfaces input,16-ch HDTVI coaxial video&audio input,1-ch local audio input, 8-ch IP video input(up to 24-ch IP, up to 6MP), 1 SATA interface, 4 MP lite@15fps, CH 1 - 4: 3MP @ 15 fps, CH 5 - 16:1920×1080P: 15 fps/ch, 260 1U case | New Release |  | 983 | 6941264031215 | 400 | 275 | 80 | 1585 | 668 | 415 | 299 | 12680 | 8
DVR | HWD-6224MH-G2 |  |  | 300224106 | 4MP | 2 | 8-ch | 4K | up to 32-ch IP input | 24-ch HD-TVI/AHD/CVI/CVBS video & 1-ch audio input, 8-ch IP video input(up to 32-ch IP, up to 6MP), 2 SATA interface, 4 MP lite@15fps, 1920×1080P: 15 fps/ch, 380 1U case | Released |  | 1546 | 6954273689568 | 435 | 129 | 387 | 3585 | 548 | 450 | 412 | 14340 | 4
DVR | HWD-6232MH-G2 |  |  | 300224108 | 4MP | 2 | 8-ch | 4K | up to 40-ch IP input | 32-ch HD-TVI/AHD/CVI/CVBS video & 1-ch audio input, 8-ch IP video input(up to 40-ch IP, up to 6MP), 2 SATA interface, 4 MP lite@15fps, 1920×1080P: 15 fps/ch, 380 1U case | Released |  | 1727 | 6954273689575 | 435 | 129 | 387 | 3663 | 548 | 450 | 412 | 14652 | 4
DVR | HWD-5104M |  | Discontinued 2019.12.31 replaced by (S) version | 300221972 | HD1080p lite | 1 | 1-ch | HD1080p | 2MP Lite, cost-effective | 4-ch HD-TVI/AHD/CVI/CVBS¦H.264+¦1080p Lite@25fps, 1ch HD960p IP input | Released |  | 235 | 6954273659493 | 400 | 275 | 80 | 1480 | 668 | 415 | 299 | 11840 | 8
DVR | HWD-5108M |  | Discontinued 2019.12.31 replaced by (S) version | 300221973 | HD1080p lite | 1 | 2-ch | HD1080p | 2MP Lite, cost-effective | 8-ch HD-TVI/AHD/CVI/CVBS¦H.264+¦1080p Lite@12fps, 2ch HD960p IP input | Released |  | 299 | 6954273659509 | 400 | 275 | 80 | 1639 | 668 | 415 | 299 | 13112 | 8
DVR | HWD-5104M(S) |  | Core | 300225217 | HD1080p lite | 1 | 1-ch | HD1080p | 2MP Lite, cost-effective | 4 HDTVI/CVI / AHD / CVBS self-adaptive interfaces input, 4-ch HDTVI coaxial video&audio input¦H.264+¦1080p Lite@25fps, 1ch HD960p IP input | Released |  | 227 | 6941264031376 | 400 | 275 | 80 | 1480 | 668 | 415 | 299 | 11840 | 8
DVR | HWD-5108M(S) |  | Stock level change to A in Q1 8-ch HDTVI coaxial video&audio input | 300225218 | HD1080p lite | 1 | 2-ch | HD1080p | 2MP Lite, cost-effective | 8 HDTVI/CVI / AHD / CVBS self-adaptive interfaces input, 8-ch HDTVI coaxial video&audio input ¦H.264+¦1080p Lite@12fps, 2ch HD960p IP input | Released |  | 290 | 6941264031468 | 400 | 275 | 80 | 1639 | 668 | 415 | 299 | 13112 | 8
DVR | HWD-5116M |  |  | 300221974 | HD1080p lite | 1 | 2-ch | HD1080p | 2MP Lite, cost-effective | 16-ch HD-TVI/AHD/CVI/CVBS¦H.264+¦1080p Lite@12fps, 2ch HD960p IP input | Released |  | 501 | 6954273659516 | 400 | 275 | 80 | 1832 | 668 | 415 | 299 | 14656 | 8
DVR | HWD-5116MH-G2 |  | replaced by (S) version Support HDTVI audio | 300224098 | HD1080p Lite | 1 | 2-ch | HD1080p | 2MP Lite, H.265+ | 16-ch HD-TVI/AHD/CVI/CVBS video & 1-ch audio input, 2-ch IP video input(up to 18-ch IP), 1 SATA interface, HD1080p Lite @ 15 fps/ch, 260 1U case | Released |  | 582 | 6954273689520 | 400 | 275 | 80 | 1595 | 668 | 415 | 299 | 12760 | 8
DVR | HWD-5216MH-G2 |  | replaced by (S) version Support HDTVI audio | 300224100 | HD1080p Lite | 2 | 2-ch | HD1080p | 2MP Lite, H.265+ | 16-ch HD-TVI/AHD/CVI/CVBS video & 1-ch audio input, 2-ch IP video input(up to 18-ch IP), 2 SATA interface, HD1080p Lite @ 15 fps/ch, 380 1U case | Released |  | 733 | 6954273689537 | 435 | 129 | 387 | 3380 | 548 | 450 | 412 | 13520 | 4
DVR | HWD-5116MH-G2(S) |  | 16-ch HDTVI coaxial video&audio input | 300225226 | HD1080p Lite | 1 | 2-ch | HD1080p | 2MP Lite, H.265+ | 16 HDTVI/CVI / AHD / CVBS self-adaptive interfaces input, 16-ch HDTVI coaxial video&audio input,1-ch local audio input, 2-ch IP video input(up to 18-ch IP), 1 SATA interface, HD1080p Lite @ 15 fps/ch, 260 1U case | Released |  | 486 | 6941264031413 | 400 | 275 | 80 | 1595 | 668 | 415 | 299 | 12760 | 8
DVR | HWD-5216MH-G2(S) |  | 16-ch HDTVI coaxial video&audio input | 300225228 | HD1080p Lite | 2 | 2-ch | HD1080p | 2MP Lite, H.265+ | 16 HDTVI/CVI / AHD / CVBS self-adaptive interfaces input, 16-ch HDTVI coaxial video&audio input,1-ch local audio input, 2-ch IP video input(up to 18-ch IP), 2 SATA interface, HD1080p Lite @ 15 fps/ch, 380 1U case | Released |  | 610 | 6941264031406 | 435 | 129 | 387 | 3380 | 548 | 450 | 412 | 13520 | 4
DVR | HWD-5224MH-G2 |  |  | 300224102 | HD1080p Lite | 2 | 2-ch | HD1080p | 2MP Lite, H.265+ | 24-ch HD-TVI/AHD/CVI/CVBS video & 1-ch audio input, 2-ch IP video input(up to 18-ch IP), 2 SATA interface, HD1080p Lite @ 15 fps/ch, 380 1U case | Released |  | 1356 | 6954273689544 | 435 | 129 | 387 | 3527 | 548 | 450 | 412 | 14108 | 4
DVR | HWD-5232MH-G2 |  |  | 300224104 | HD1080p Lite | 2 | 2-ch | HD1080p | 2MP Lite, H.265+ | 32-ch HD-TVI/AHD/CVI/CVBS video & 1-ch audio input, 2-ch IP video input(up to 18-ch IP), 2 SATA interface, HD1080p Lite @ 15 fps/ch, 380 1U case | Released |  | 1606 | 6954273689551 | 435 | 129 | 387 | 3621 | 548 | 450 | 412 | 14484 | 4

## 3-Accessories
***READ THE NOTICE FIRST*** FOB CN(USD) is SAP Price, calculate with EURO/USD currency exchange rate 1:1.1150
Family | Order Name | Pictures | SAP Code | Remark1 | Description | MSRP | EAN | Height (mm) | Width (mm) | Depth (mm) | Weight (g) | Height (mm) | Width (mm) | Depth (mm) | Weight (g) | MOQ | Qty/Pallet
Accessory | DS-1280ZJ-XS |  | 302700955 | Junction box | Hik white Aluminum Alloy Φ100 x 43.2 x 129mm 320g | 85 | 6954273658564 | 0 | 0 | 0 | 315 | 0 | 0 | 0 | 376 | 30 | 0
Accessory | DS-1259ZJ |  | 302700248 | Inclined ceiling mount | White plastic Φ101×39mm | 36 | 6954273658571 | 0 | 0 | 0 | 0.1 | 0 | 0 | 0 | 0.11 | 96 | 0
Accessory | DS-1258ZJ |  | 302700250 | Power intake box | White plastic Φ88.5 mm | 50 | 6954273658588 | 0 | 0 | 0 | 0.2 | 0 | 0 | 0 | 0.226 | 36 | 0
Accessory | DS-1272ZJ-110 |  | 302700315 | Wall mount | White plastic Φ110×120×120mm | 116 | 6954273658595 | 0 | 0 | 0 | 0.6 | 0 | 0 | 0 | 0.74 | 18 | 0
Accessory | DS-1272ZJ-110B |  | 302700328 | Wall mount | White Aluminum alloy with junction box Φ110×120×120mm | 208 | 6954273658601 | 0 | 0 | 0 | 1.6 | 0 | 0 | 0 | 1.78 | 6 | 0
Accessory | DS-1271ZJ-110 |  | 302700313 | Pendant mount | White Aluminum alloy Φ110×545mm | 222 | 6954273658618 | 0 | 0 | 0 | 0 | 0 | 0 | 0 | 1.67 | 8 | 0
Accessory | DS-1276ZJ-SUS |  | 302701678 | Corner mount | Hik white Stainless Steel 126X105X250mm 2280g Match up with wall mount(DS-1272ZJ-110) | 222 | 6954273658694 | 0 | 0 | 0 | 0 | 0 | 0 | 0 | 2.382 | 8 | 0
Accessory | DS-1253ZJ-M |  | 302700844 | Rain shade | White Composite Fibre Φ191.1×76mm 133g Match up with wall mount(DS-1272ZJ-110) | 79 | 6954273658632 | 0 | 0 | 0 | 0.2 | 0 | 0 | 0 | 0.232 | 24 | 0
Accessory | DS-1250ZJ |  | 302700138 | Rain shade | White Composite Fibre 264.7*152*189.6 mm 199g | 58 | 6954273658649 | 0 | 0 | 0 | 0 | 0 | 0 | 0 | 0.555 | 4 | 0
Accessory | DS-1280ZJ-DM18 |  | 302700356 | Junction box | White Aluminum alloy Φ101 mm | 74 | 6954273658656 | 0 | 0 | 0 | 0 | 0 | 0 | 0 | 0.266 | 38 | 0
Accessory | DS-1272ZJ-110-TRS |  | 302700373 | Wall mount | Hik white Aluminum alloy 120×122×169mm 420g | 143 | 6954273632496 | 0 | 0 | 0 | 0 | 0 | 0 | 0 | 0.86 | 18 | 0
Accessory | DS-1275ZJ-SUS |  | 302701533 | Vertical pole mount | Hik white Stainless Steel 127×46×250mm Diameter of clamp: Φ67-127mm 1205g Match up with wall mount(DS-1272ZJ-110-TRS) | 222 | 6954273658663 | 0 | 0 | 0 | 1.28 | 0 | 0 | 0 | 1.733 | 16 | 0
Accessory | DS-1280ZJ-S |  | 302700579 | Junction box | Hik white Aluminum alloy Φ137 x 53.4x 164.8mm 527g | 140 | 6954273658670 | 0 | 0 | 0 | 620 | 0 | 0 | 0 | 659 | 27 | 0
Accessory | DS-1260ZJ |  | 302700239 | Junction box | Hik white Aluminum alloy Φ105 mm | 108 | 6954273658687 | 0 | 0 | 0 | 0.275 | 0 | 0 | 0 | 0.276 | 30 | 0
Accessory | DS-1471ZJ-135 |  | 302701862 | Pendant mount | Hik white Aluminum alloy 150×150×565mm 1900g | 277 | 6954273658700 | 0 | 0 | 0 | 1500 | 0 | 0 | 0 | 1500 | 8 | 0
Accessory | DS-1473ZJ-135 |  | 302701863 | Wall mount | Hik white Aluminum alloy 136×183.5×230mm 704g | 214 | 6954273658717 | 0 | 0 | 0 | 0 | 0 | 0 | 0 | 1.26 | 8 | 0
Accessory | DS-1473ZJ-135B |  | 302701857 | Wall mount with junction box | Hik white Aluminum alloy with junction box 136×243×290mm 1490g | 258 | 6954273658724 | 0 | 0 | 0 | 0 | 0 | 0 | 0 | 2.35 | 4 | 0
Accessory | DS-1475ZJ-SUS |  | 302701860 | Vertical pole mount | Hik white Stainless Steel 127×46×250mm Φ67-127mm, 1205g Match up with wall mount(DS-1273ZJ-135) | 222 | 6954273658731 | 0 | 0 | 0 | 0 | 0 | 0 | 0 | 1.701 | 16 | 0
Accessory | DS-1476ZJ-SUS |  | 302701861 | Corner mount | Hik white Stainless Steel 126X105X250mm 2280g Match up with wall mount(DS-1273ZJ-135) | 222 | 6954273658748 | 0 | 0 | 0 | 0 | 0 | 0 | 0 | 2.362 | 8 | 0
Accessory | DS-1227ZJ |  | 302700028 | In-ceiling mount | Hik white Aluminum alloy & ABS Plastic Φ210×90mm 540g | 140 | 6954273607463 | 210 | 210 | 94 | 0 | 590 | 430 | 340 | 0.7 | 14 | 24
Accessory | DS-1280ZJ-DM21 |  | 302700398 | Junction box | Hik white Aluminum alloy 162×137×42mm 250g | 79 | 6954273658762 | 0 | 0 | 0 | 0.315 | 0 | 0 | 0 | 394 | 30 | 0
Accessory | DS-1281ZJ-DM23 |  | 302700380 | Inclined ceiling mount | Hik white Aluminum alloy 136.3×136.3×48mm 245g | 72 | 6954273658779 | 0 | 0 | 0 | 0 | 0 | 0 | 0 | 0.341 | 20 | 0
Accessory | DS-1253ZJ-L |  | 302700845 | Rain shade | Hik white Composite Fibre Φ225.1×98mm, 198g Match up with wall mount(DS-1273ZJ-135) | 111 | 6954273658786 | 0 | 0 | 0 | 0.175 | 0 | 0 | 0 | 0.355 | 20 | 0
Accessory | DS-1258ZJ-L |  | 302701186 | Wall mount | Hik white Plastic 136×183×213mm 260g | 66 | 6954273658793 | 0 | 0 | 0 | 0 | 0 | 0 | 0 | 0.456 | 18 | 0
Accessory | DS-1273ZJ-130-TRL |  | 302700374 | Wall mount | Hik white Aluminum alloy 131×183.5×228.5mm 890g | 156 | 6954273611453 | 0 | 0 | 0 | 0 | 0 | 0 | 0 | 1.412 | 8 | 0
Accessory | DS-1280ZJ-M |  | 302700581 | Junction box | Hik white Aluminum alloy 157×184.8×53.4mm 621g | 140 | 6954273608385 | 0 | 0 | 0 | 0 | 0 | 0 | 0 | 765 | 21 | 0
Accessory | DS-1281ZJ-M |  | 302700582 | Inclined ceiling mount | Hik white Aluminum alloy 157×165.7×61.8mm 586g | 140 | 6954273609504 | 0 | 0 | 0 | 0 | 0 | 0 | 0 | 713 | 21 | 0
Accessory | DS-1271ZJ-130-TRL |  | 302701221 | Pendant mount | Hikvision white Aluminum alloy Φ150×567mm | 229 | 6954273646103 | 0 | 0 | 0 | 1.12 | 0 | 0 | 0 | 1.86 | 8 | 0
Accessory | DS-1272ZJ-120 |  | 302700325 | Wall Mount | Hik white Aluminum alloy 120×122×173.5mm 430g | 124 | 6954273608293 | 0 | 0 | 0 | 0 | 0 | 0 | 0 | 0.81 | 18 | 0
Accessory | DS-1272ZJ-120B |  | 302700334 | Wall Mount | Hik white Aluminum alloy with junction box 123×180×223mm 1225g | 222 | 6954273608309 | 0 | 0 | 0 | 0 | 0 | 0 | 0 | 1.8 | 6 | 0
Accessory | DS-1271ZJ-120 |  | 302700321 | Pendant Mount | Hik white Aluminum alloy Φ150×573mm 1900g | 337 | 6954273608262 | 0 | 0 | 0 | 0 | 0 | 0 | 0 | 1.722 | 8 | 0
Accessory | DS-1280ZJ-DM46 |  | 302702475 | Junction Box | Hik white Alminum aloy Ø 120 mm × 37.2 mm (Ø 4.72" × 1.46") 250g | 95 | 6954273688356 | 0 | 0 | 0 | 0.23 | 0 | 0 | 0 | 0.3 | 30 | 0
Accessory | DS-1275ZJ |  | 302700378 | Vertical pole mount | Hik white Steel(mounting board) & Stainless Steel(clamp) 127×46×250mm Diameter of clamp: Φ67-127mm 1205g Match up with wall mount(DS-1272ZJ-110-TRS) | 140 | 6954273626174 | 0 | 0 | 0 | 0 | 0 | 0 | 0 | 1.724 | 16 | 0
Accessory | DS-1276ZJ |  | 302700379 | Corner mount | Hik white Steel 126X105X250mm 2280g Match up with wall mount(DS-1272ZJ-110-TRS) | 124 | 6954273606787 | 0 | 0 | 0 | 0 | 0 | 0 | 0 | 2.287 | 9 | 0
Accessory | DS-1281ZJ-S |  | 302700580 | Inclined ceiling mount | Hik white Aluminum alloy Φ137x147X56.5mm | 132 | 6954273624712 | 0 | 0 | 0 | 591 | 0 | 0 | 0 | 591 | 27 | 0
Accessory | DS-1280ZJ-DM45 |  | 302702037 | Junction box | Hik white Aluminum Alloy 168×140×40mm | 140 | 6954273683696 | 0 | 0 | 0 | 0 | 0 | 0 | 0 | 0.363 | 20 | 0
Accessory | DS-1281ZJ-DM45 |  | 302702036 | Inclined ceiling mount | Hik white Aluminum Alloy Φ140×49mm | 79 | 6954273683689 | 0 | 0 | 0 | 0 | 0 | 0 | 0 | 0.26 | 1 | 0
Accessory | DS-1273ZJ-140-DM45 |  | 302702038 | Wall mount | Hik white Aluminum Alloy Φ140×182×120mm | 187 | 6954273678425 | 0 | 0 | 0 | 0 | 0 | 0 | 0 | 1.42 | 8 | 0
Accessory | DS-1271ZJ-140-DM45 |  | 302702039 | Pendant mount | Hik white Aluminum Alloy Φ140×545mm | 293 | 6954273683672 | 0 | 0 | 0 | 0 | 0 | 0 | 0 | 1.91 | 8 | 0
Accessory | DS-1294ZJ-PT |  | 302702118 | Wall Mount | Hikvision White Plastic and Steel 223.5 mm × 125.8 mm × 80 mm (8.8" × 4.95" × 3.15") 480 g (1.06 lb.) | 111 | 6954273666408 | 0 | 0 | 0 | 0 | 0 | 0 | 0 | 608.75 | 16 | 0
Accessory | DS-1294ZJ-TRL |  | 302701950 | Wall Mount | Hik white PC+ABS | 124 | 6954273658809 | 0 | 0 | 0 | 0 | 0 | 0 | 0 | 743 | 16 | 0
Accessory | DS-1271ZJ-PT10 |  | 302702067 | Pendant Mount | Hik white Aluminum Alloy and Plastic Ø 160.6 mm × 532 mm (6.32" × 20.9") 1300 g (2.87 lb.) | 208 | 6954273661861 | 0 | 0 | 0 | 1.32 | 0 | 0 | 0 | 1.63 | 8 | 0
Accessory | DS-1661ZJ |  | 302700179 | Pendant mount | Hik white Aluminum alloy Φ116.5×200mm 600g | 156 | 6954273658816 | 0 | 0 | 0 | 0 | 0 | 0 | 0 | 1.007 | 12 | 0
Accessory | DS-1662ZJ |  | 302700180 | Pendant mount | Hik white Aluminum alloy Φ116.5×500mm 960g | 169 | 6954273658823 | 0 | 0 | 0 | 0 | 0 | 0 | 0 | 1.773 | 6 | 0
Accessory | DS-1663ZJ |  | 302700215 | Ceiling mount | Hik white Aluminum alloy Φ116.5×57mm 380g | 95 | 6954273658830 | 0 | 0 | 0 | 0 | 0 | 0 | 0 | 0.589 | 36 | 0
Accessory | DS-1660ZJ |  | 302700203 | Parapet wall mount | Hik white Aluminum alloy 180×950×800mm 2900g | 411 | 6954273658854 | 0 | 0 | 0 | 0 | 0 | 0 | 0 | 5.87 | 1 | 0
Accessory | DS-1604ZJ |  | 302701355 | Wall mount | Hik white Aluminum alloy 255×171×355.5mm 2150g | 366 | 6954273658861 | 0 | 0 | 0 | 2.26 | 0 | 0 | 0 | 3 | 6 | 0
Accessory | DS-1604ZJ-pole |  | 302701666 | Vertical pole mount | Hik white Aluminum alloy 170.7×261.8×355.5mm | 456 | 6954273658878 | 0 | 0 | 0 | 2.18 | 0 | 0 | 0 | 4.44 | 1 | 0
Accessory | DS-1604ZJ-corner |  | 302701665 | Corner mount | Hik white Aluminum alloy 206.8×261.8×465mm | 456 | 6954273658885 | 0 | 0 | 0 | 2.26 | 0 | 0 | 0 | 5.24 | 1 | 0
Accessory | DS-1604ZJ-box |  | 302701569 | Wall mount with junction box | Hik white Aluminum alloy 281.2×170.7×395.5mm | 456 | 6954273658892 | 0 | 0 | 0 | 0 | 0 | 0 | 0 | 3.72 | 1 | 0
Accessory | DS-1604ZJ-BOX-POLE |  | 302701642 | Vertical Pole Mount with junction box | Hik white Aluminum alloy & steel 222×139.3×422mm | 593 | 6954273658908 | 0 | 0 | 0 | 0 | 0 | 0 | 0 | 7.2 | 1 | 0
Accessory | DS-1604ZJ-BOX-CORNER |  | 302701667 | Wall Mount with junction box | Hik white Aluminum alloy & steel 255.5×314×542.5mm | 593 | 6954273658915 | 0 | 0 | 0 | 0 | 0 | 0 | 0 | 8.782 | 1 | 0
Accessory | DS-1619ZJ |  | 302700759 | Gooseneck mount | Hik white Aluminum alloy 455.2×130.4×841.5mm | 532 | 6954273658922 | 0 | 0 | 0 | 0 | 0 | 0 | 0 | 9.7 | 1 | 0
Accessory | DS-1618ZJ |  | 302700181 | Wall mount(short arm) | Hik white Aluminum alloy 110×145×189mm 550g | 103 | 6954273658847 | 0 | 0 | 0 | 0 | 0 | 0 | 0 | 1.219 | 12 | 0
Accessory | DS-1671ZJ-SDM9 |  | 302701158 | In-ceiling mount | Hik Black Steel + plastic Φ232.9×142.6mm | 187 | 6954273683894 | 297 | 297 | 190 | 0 | 309 | 309 | 404 | 1.5 | 2 | 0
Accessory | DS-1602ZJ |  | 302700684 | Wall mount | Hik white Aluminum alloy 97×182×305mm | 140 | 6954273610951 | 0 | 0 | 0 | 0 | 0 | 0 | 0 | 1.46 | 9 | 0
Accessory | DS-1602ZJ-pole |  | 302700685 | Vertical pole mount | Hik white Aluminum alloy 117×194×310mm | 200 | 6954273610982 | 0 | 0 | 0 | 0 | 0 | 0 | 0 | 2.436 | 9 | 0
Accessory | DS-1602ZJ-corner |  | 302700683 | Corner mount | Hik white Aluminum alloy 176.8×194×419.5mm | 200 | 6954273610975 | 0 | 0 | 0 | 0 | 0 | 0 | 0 | 3.016 | 6 | 0
Accessory | DS-1602ZJ-box |  | 302700686 | Wall mount, Including power box | Hik white Aluminum alloy Φ209.2×310×399.1mm | 606 | 6954273610968 | 0 | 0 | 0 | 0 | 0 | 0 | 0 | 4.085 | 1 | 0
Accessory | DS-1602ZJ-box-pole |  | 302700813 | Vertical Pole Mount with junction box | Hik white Aluminum alloy & steel 209.7×314×600.8mm | 682 | 6954273624903 | 0 | 0 | 0 | 0 | 0 | 0 | 0 | 7.979 | 2 | 0
Accessory | DS-1602ZJ-box-corner |  | 302700812 | Wall Mount with junction box | Hik white Aluminum alloy & stee 255.5×314×546.4mm | 682 | 6954273624897 | 0 | 0 | 0 | 0 | 0 | 0 | 0 | 9.307 | 2 | 0
Power Adapter | DSA-12PFG-12 FEU 120100 |  | 101700272 |  | DSA-12PFG-12 FEU 120100, DC12V/1A, Φ2.1, Europe standard plug | 42 | 6954273626594 | 0 | 0 | 0 | 105 | 0 | 0 | 0 | 105 | 90 | 0

## 4-Intercom
HIKVISION | [12 empty] | First Choice for Security Professionals | [5 empty] | CODE |  | Packing for One |  |  |  | Packing for Multi |  |  |  | Package
Tariff | Type | Family | Category | Order Name | Pictures | SAP Code | P Safety QTY | Notes | Status for Products | Replacement SAP code | Replacement Order Name | Selling Point | Resolution | Remark1 | Remark2 | Description(Subject to Spec.) | Opis PL | Q2 MSRP PLN | Customer SKU | EAN | Height (mm) | Width (mm) | Depth (mm) | Weight (g) | Height (mm) | Width (mm) | Depth (mm) | Weight (g) | MOQ | Qty/Pallet
2nd Generation 2-Wire IP Apartment Video Intercom System
Tariff2 | Intercom | 2-wire Apartment Intercom | Module door station | DS-KD8003-IME2(Europe BV) |  | 305301759 | Core |  | MP |  |  | 2MP HD Fish eye Camera, IR Supplement IP65, Two -wire interface |  |  |  | CMOS 2MP HD Colorful Camera, Fish eye (Horizontal: 180°, Vertical:96° ), 1 Call Button, 2-ch Indoor station access IR Supplement , 10M/100M Self-adaptive Ethernet, module connection with RS-485 , 4-ch alarm input IP65, Two -wire interface,98mmx99.8mmx43.9mm | Dwuprzewodowy moduł główny do modułowej stacji bramowej interkomów 2 generacji. Kamera fisheye 2MPix, H: 180°, V: 96° z podświetleniem IR, mikrofon, głośnik, 1 przycisk wywołania z podświetlanym wizytownikiem. Wbudowane 2 przekaźniki do sterowania dwoma zamkami, 4 wejścia do podłącznenia przycisków wyjścia i kontaktronów drzwi. Temperatura pracy: -40 °C - 60 °C, IP65. | 713 |  | 6941264027058 | 155 | 155 | 78 | 0.39 | 422 | 330 | 328 | 0.583 | 20 | 0
Tariff2 | Intercom | 2-wire Apartment Intercom | 2-wire apartment distributor | DS-KAD706 |  | 305301460 | Core |  | MP |  |  | 1 RJ-45 Interface, 6 Two-Wire Interface to connect device, 1 in interface & 1 out interface Din rail mounting, 24VDC |  |  |  | 1 RJ-45 Interface, 6 Two-Wire Interface to connect device, 1 in interface to connect DS-KAD706 & DS-KAD706-S, 1 out interface to connect DS-KAD706 & DS-KAD706-S, Reset button Din rail mounting, 24VDC | Dystrybutor audio/wideo oraz zasilania do systemu dwuprzewodowego, 1 interfejs RJ-45, 6 interfejsów dwuprzewodowych, przycisk resetowania. Montaż ścienny, zasilanie: 24 VDC, temperatura pracy -10 °C - 50 °C. | 571 |  | 6941264027294 | 237 | 160 | 105 | 0.265 | 500 | 340 | 345 | 0.562 | 12 | 0
Tariff2 | Intercom | 2-wire Apartment Intercom | 2-wire apartment distributor | DS-KAD706-S |  | 305301407 | 30 |  | MP |  |  | 1 RJ-45 Interface, 6 Two-Wire Interface to connect DS-KAD706 & DS-KAD706-S, Din rail mounting, 24VDC |  |  |  | 1 RJ-45 Interface, 6 Two-Wire Interface to connect DS-KAD706 & DS-KAD706-S, Reset button Din rail mounting, 24VDC | Dystrybutor audio/wideo do systemu dwuprzewodowego, 1 interfejs RJ-45, 6 interfejsów dwuprzewodowych, przycisk resetowania. Montaż ścienny, zasilanie: 24 VDC, temperatura pracy -10 °C - 50 °C. | 571 |  | 6941264027287 | 237 | 160 | 105 | 0.225 | 500 | 340 | 345 | 0.522 | 12 | 0
Tariff2 | Intercom | 2-wire Apartment Intercom | 2--wire intercom pow adapter | DS-KAW60-2N |  | 305301453 | 30 |  | MP |  |  | Power supply 60W, Din rail mounting, |  |  |  | Power supply for DS-KAD706 & DS-KAD706-S &DS-KAD709, Output: 24 VDC, 60W, Din rail mounting, | Zasilacz do systemu dwuprzewodowego 24VDC, 60W, montaż na szynę DIN | 247 |  | 6941264027317 | 0 | 0 | 0 | 0.2 | 430 | 250 | 275 | 0.218 | 63 | 0
Tariff2 | Intercom | 2-wire Apartment Intercom | 2-wire apartment indoor station | DS-KH6320-WTE2(Europe BV) |  | 305301758 | Core |  | MP |  |  | 7“ Touch-Screen 1024 * 600; Wi-Fi 802.11b/g/n; Two -wire interface. TF card, max 32G 8-ch alarm input, 2xalarm output, 1x485 |  |  |  | 7“ Touch-Screen Indoor Station, 7-inch Colorful TFT LCD, display resolution: 1024 * 600; 10/100Mbps Ethernet, Wi-Fi 802.11b/g/n; Two -wire interface. TF card, max 32G 8-ch alarm input, 2xalarm output, 1x485 | Dwuprzewodowa stacja wewnętrzna interkomu 2 generacji, kolorowy ekran dotykowy 7 cali, rozdzielczość 1024x600. Wbudowany głośnik i mikrofon, 8 wejść, 2 wyjścia. Wbudowana pamięć 128MB. Obsługa karty TF do 32GB. Możliwość podglądu kamer stacji bramowych oraz kamer IP, Wi-Fi 802.11b/g/n. Wymiary: 200 mm × 140 mm × 15.1 mm. | 1009 |  | 6941264027041 | 257 | 185 | 55 | 0.33 | 525 | 390 | 305 | 0.666 | 20 | 0
Tariff2 | Intercom | 2-wire Apartment Intercom | 2-wire apartment indoor station | DS-KH6320-WTE2-W(O-STD)/(Europe BV) |  | 305301846 | Core |  | MP |  |  | 7“ Touch-Screen 1024 * 600; Wi-Fi 802.11b/g/n; Two -wire interface. TF card, max 32G 8-ch alarm input, 2xalarm output, 1x485 white volor |  |  |  | 7“ Touch-Screen Indoor Station, 7-inch Colorful TFT LCD, display resolution: 1024 * 600; 10/100Mbps Ethernet, Wi-Fi 802.11b/g/n; 2-wire interface. Wifi Connection TF card, max 32G 8-ch alarm input, 2xalarm output, 1x485 White color Neu version:DS-KH6320-WTE2-W(O-NEU)/(Europe BV) 305301867 | Dwuprzewodowa stacja wewnętrzna interkomu 2 generacji, kolorowy ekran dotykowy 7 cali, rozdzielczość 1024x600. Wbudowany głośnik i mikrofon, 8 wejść, 2 wyjścia. Wbudowana pamięć 128MB. Obsługa karty TF do 32GB. Możliwość podglądu kamer stacji bramowych oraz kamer IP, Wi-Fi 802.11b/g/n. Wymiary: 200 mm × 140 mm × 15.1 mm. Kolor biały. | 1009 |  | 6941264018865 | 257 | 185 | 55 | 0.335 | 525 | 390 | 305 | 0.673 | 20 | 0
2nd Generation IP Apartment Video Intercom System
Tariff2 | Intercom | 2nd Gen IP Intercom | Module door station | DS-KD8003-IME1(Europe BV) |  | 305301483 | Core |  | MP | [6 empty] | Main unit , needs accessories. CMOS 2MP HD Colorful Camera, 180°Fish eye, 1 Call Button, 1-ch Indoor station access, 2 relays for door lock control IR Supplement , 10M/100M Self-adaptive Ethernet, module connection with RS-485 , 4-ch alarm input IP65, 12 VDC or standard POE 98 mm × 99.8 mm × 43.9 mm (3.86" × 3.93" × 1.73") if you lose the master card ,place ZTA order with this sap code 305700345 DS-KD3/8/9系列母卡 and mark the SN code of the door station | Moduł główny do modułowej stacji bramowej interkomów 2 generacji. Kamera fisheye 2MPix 180° z podświetleniem IR, mikrofon, głośnik, 1 przycisk wywołania z podświetlanym wizytownikiem. Wbudowane 2 przekaźniki do sterowania dwoma zamkami, 4 wejścia do podłącznenia przycisków wyjścia i kontaktronów drzwi. Komunikacja Ethernet 10/100Mbps, Zasilanie 12VDC lub PoE (IEEE 802.3af). Możliwość rozbudowy o 8 modułów rozrzerzających. Wymagana ramka montażowe natynkowa serii DS-KD-ACWx lub podtynkowa DS-KD-ACFx. Wymiary: 98mm×99.8mm×43.9mm. IP65. | 713 |  | 6954273697327 | 155 | 155 | 78 | 0.375 | 422 | 330 | 328 | 0.576 | 20 | 0
Tariff2 | Intercom | 2nd Gen IP Intercom | Module door station | DS-KD-DIS |  | 305301559 | Core |  | MP | [6 empty] | Display module, module connection with RS-485 , IP65,Backlight,Flush mounting, Surface mounting, 98.21mmx100.21 mm x33.7mm, 3.5 inch LCD, 320*480, 4 buttons, dial number display, pin code unlock, contact list display, powered by other module (Power input: 12VDC, Power output: 12VDC) | Moduł wyświetlacza, LCD 3,5", rozdzielczość 320*480, 4 przyciski z podświetleniem, wyświetlacz zegarowy, odblokowanie kodem PIN, wyświetlanie listy kontaktów, połączenie modułu przez port RS-485, stopien ochrony IP65, montaż podtynkowy, montaż natynkowy, wymiary 98,21x100,21x33,7 mm, zasilanie przez inny moduł (wejście zasilania: 12VDC, wyjście zasilania: 12VDC). | 520 |  | 6941264011590 | 155 | 155 | 78 | 0.23 | 422 | 330 | 328 | 0.438 | 20 | 0
Tariff2 | Intercom | 2nd Gen IP Intercom | Module door station | DS-KD-INFO |  | 305301852 |  | Add in 2020Q1 | MP | [8 empty] | 196 |  | 6941264032106 | 155 | 155 | 78 | 0.2 | 422 | 330 | 328 | 0.365 | 20 | 0
Tariff2 | Intercom | 2nd Gen IP Intercom | Module door station | DS-KD-KK |  | 305301077 | Core |  | MP | [6 empty] | Nametag unit , needs accessories. 6 call buttons, New add 4 button covers module connection with RS-485 , IP65 98.21 mm × 100.21 mm × 33.7 mm (3.87" × 3.95" × 1.33") | Moduł wizytownika 6 przyciskowego do modułowej stacji bramowej interkomów 2 generacji. 6 przycisków wywołania z podświetlanym miejscem na wizytówkę. Zasilany z modułu głównego. Wymiary: 98.5mm×100mm×33.7mm. IP65. | 235 |  | 6954273689698 | 155 | 155 | 78 | 0.19 | 422 | 330 | 328 | 0.393 | 20 | 0
Tariff2 | Intercom | 2nd Gen IP Intercom | Module door station | DS-KD-IN |  | 305301210 |  |  | MP | [6 empty] | Indicator module, module connection with RS-485 , IP65, Backlight compensation,Flush mounting, Surface mounting, powered by other module (Power input: 12VDC, Power output: 12VDC) 98.21 mm × 100.21 mm × 33.7 mm (3.87" × 3.95" × 1.33") | Moduł wskaźnika do modułowej stacji bramowej interkomów 2 generacji. Za pomocą podświetlanych ikon informuje o stausie stacji bramowej: wywoływanie, otwarcie drzwi, rozmowa. Zasilany z modułu głównego. Wymiary: 98.5mm×100mm×33.7mm. IP65. | 196 |  | 6954273691493 | 155 | 155 | 78 | 0.165 | 422 | 330 | 328 | 0.339 | 20 | 0
Tariff2 | Intercom | 2nd Gen IP Intercom | Module door station | DS-KD-KP |  | 305301207 | Core |  | MP | [6 empty] | Keypad module, module connection with RS-485 , IP65,Backlight compensation, Flush mounting, Surface mounting, Unlock door via inputing password, powered by other module (Power input: 12VDC, Power output: 12VDC) 98.21 mm × 100.21 mm × 33.7 mm (3.87" × 3.95" × 1.33") | Moduł klawiatury numerycznej do modułowej stacji bramowej interkomów 2 generacji. 12 podświetlanych przycisków, możliwość wyboru numeru i wywołania lokalu oraz otwarcia zamka kodem. Zasilany z modułu głównego. Wymiary: 98.5mm×100mm×34.2mm. IP65. IK7. | 507 |  | 6954273691509 | 155 | 155 | 78 | 0.265 | 422 | 330 | 328 | 0.445 | 20 | 0
Tariff2 | Intercom | 2nd Gen IP Intercom | Module door station | DS-KD-M |  | 305301208 | Core |  | MP | [6 empty] | Mifare card reader module, 13.56MHz, module connection with RS-485 , IP65,Backlight compensation,Flush mounting, Surface mounting, 98.21mmx100.21 mm x33.7mm, key in password to open door, open the door via swing card, powered by other module (Power input: 12VDC, Power output: 12VDC) | Moduł czytnika kart Mifare 13,56MHz do modułowej stacji bramowej interkomów 2 generacji. Zasilany z modułu głównego. Wymiary: 98.5mm×100mm×33.7mm. IP65. | 313 |  | 6954273691516 | 155 | 155 | 78 | 0.165 | 422 | 330 | 328 | 0.345 | 20 | 0
Tariff2 | Intercom | 2nd Gen IP Intercom | Module door station | DS-KD-E |  | 305301209 |  |  | MP | [6 empty] | EM card reader module, 125KHz, module connection with RS-485 , IP65,Backlight compensation,Flush mounting, Surface mounting, 98.21mmx100.21 mm x33.7mm, key in password to open door, open the door via swing card, powered by other module (Power input: 12VDC, Power output: 12VDC) | Moduł czytnika kart EM 125kHz do modułowej stacji bramowej interkomów 2 generacji. Zasilany z modułu głównego. Wymiary: 98.5mmx100mmx33.7mm. IP65. | 313 |  | 6954273693565 | 155 | 155 | 78 | 0.165 | 422 | 330 | 328 | 0.351 | 20 | 0
Tariff2 | Intercom | 2nd Gen IP Intercom | Module door station | DS-KD-BK |  | 305301211 | Core |  | MP | [6 empty] | Blank module, IP65, Flush mounting, Surface mounting, 98.21mmx100.21 mm x33.7mm | Moduł zaślepiający, stopień ochrony IP65, montaż podtynkowy, montaż natynkowy, wymiary 98,21x100,21x33,7 mm. | 118 |  | 6941264011606 | 155 | 155 | 78 | 0.065 | 422 | 330 | 328 | 0.223 | 20 | 0
Tariff2 | Intercom | 2nd Gen IP Intercom | 2nd IP Indoor station | DS-KH6320-WTE1(Europe BV) |  | 305301487 | Core |  | MP | [6 empty] | 7“ Touch-Screen Indoor Station, 7-inch Colorful TFT LCD, display resolution: 1024 * 600; 10/100Mbps Ethernet, Wi-Fi 802.11b/g/n; standard PoE/ 12 VDC. Wifi Connection TF card, max 32G 8-ch alarm input, 2xalarm output, 1x485 | Stacja wewnętrzna interkomu 2 generacji, kolorowy ekran dotykowy 7 cali, rozdzielczość 1024x600. Wbudowany głośnik i mikrofon. 8 wejść, 2 wyjścia. Wbudowana pamięć 128MB. Obsługa karty microSD do 32GB. Możliwość podglądu kamer stacji bramowych oraz kamer IP. Funkcja interkomu. Komunikacja Ethernet 10/100Mbps, Wi-Fi 802.11b/g/n. Zasilanie 12VDC/1A lub PoE (IEEE 802.3af). Wymiary: 200 mm×140mm×15.1 mm | 1009 |  | 6954273691585 | 257 | 185 | 55 | 0.36 | 525 | 390 | 305 | 0.684 | 20 | 0
Tariff2 | Intercom | 2nd Gen IP Intercom | 2nd IP Indoor station | DS-KH6320-WTE1-W(O-STD)(Europe BV) |  | 305301796 | Core | Add in 2019Q4 | MP | [6 empty] | 7“ Touch-Screen Indoor Station, 7-inch Colorful TFT LCD, display resolution: 1024 * 600; 10/100Mbps Ethernet, Wi-Fi 802.11b/g/n; standard PoE/ 12 VDC. Wifi Connection TF card, max 32G 8-ch alarm input, 2xalarm output, 1x485 White color Neu version:DS-KH6320-WTE1-W(O-NEU)/(Europe BV) 305301866 | Stacja wewnętrzna interkomu 2 generacji, kolorowy ekran dotykowy 7 cali, rozdzielczość 1024x600. Wbudowany głośnik i mikrofon. 8 wejść, 2 wyjścia. Wbudowana pamięć 128MB. Obsługa karty microSD do 32GB. Możliwość podglądu kamer stacji bramowych oraz kamer IP. Funkcja interkomu. Komunikacja Ethernet 10/100Mbps, Wi-Fi 802.11b/g/n. Zasilanie 12VDC/1A lub PoE (IEEE 802.3af). Wymiary: 200 mm×140mm×15.1 mm. Kolor biały | 1009 |  | 6941264043355 | 257 | 185 | 55 | 0.36 | 525 | 390 | 305 | 0.693 | 20 | 0
Tariff2 | Intercom | 2nd Gen IP Intercom | 2nd IP Indoor station | DS-KH6320-TE1(Europe BV) |  | 305301486 |  |  | MP | [6 empty] | 7“ Touch-Screen Indoor Station, 7-inch Colorful TFT LCD, display resolution: 1024 * 600; 10/100Mbps Ethernet, Wi-Fi 802.11b/g/n; standard PoE/ 12 VDC. TF card, max 32G 8-ch alarm input, 2xalarm output, 1x485 | Stacja wewnętrzna interkomu 2 generacji, kolorowy ekran dotykowy 7 cali, rozdzielczość 1024x600. Wbudowany głośnik i mikrofon. 8 wejść, 2 wyjścia. Wbudowana pamięć 128MB. Obsługa karty microSD do 32GB. Możliwość podglądu kamer stacji bramowych oraz kamer IP. Funkcja interkomu. Komunikacja Ethernet 10/100Mbps, Wi-Fi 802.11b/g/n. Zasilanie 12VDC/1A lub PoE (IEEE 802.3af). Wymiary: 200 mm×140mm×15.1 mm | 937 |  | 6941264011613 | 257 | 185 | 55 | 0.35 | 525 | 390 | 305 | 0.678 | 20 | 0
Tariff2 | Intercom | 2nd Gen IP Intercom | 2nd IP Indoor station | DS-KH8350-WTE1(Europe BV) |  | 305301482 | Core | Grey as default. Gold alternative ,remark Gold color when placing order. | MP |  |  |  |  | Grey as default. Gold alternative ,remark Gold color when placing order. |  | Reddot award 2017 winner 7“ Touch-Screen Indoor Station, Metal panel 7-inch Colorful TFT LCD, display resolution: 1024 * 600; 10/100Mbps Ethernet, Wi-Fi 802.11b/g/n; standard PoE/ 12 VDC. Wifi Connection TF card, max 32G 8-ch alarm input , 2xalarm output, 1x485 | Stacja wewnętrzna interkomu 2 generacji, kolorowy ekran dotykowy 7 cali, rozdzielczość 1024x600. Nagrodzona w konkursie RedDot Design Award 2017. Fizyczny przycisk otwarcia drzwi. Wbudowany głośnik i mikrofon. 8 wejść, 2 wyjścia. Wbudowana pamięć 128MB. Obsługa karty microSD do 32GB. Możliwość podglądu kamer stacji bramowych oraz kamer IP. Funkcja interkomu. Komunikacja Ethernet 10/100Mbps, Wi-Fi 802.11b/g/n. Zasilanie 12VDC/1A lub PoE (IEEE 802.3af). Wymiary: 180mm×140mm×22.4 mm | 1413 |  | 6954273691592 | 230 | 190 | 61 | 0.35 | 398 | 313 | 345 | 0.902 | 10 | 0
Tariff2 | Intercom | 2nd Gen IP Intercom | 2nd IP Indoor station | DS-KH8350-TE1(Europe BV) |  | 305301484 |  | Grey as default. Gold alternative ,remark Gold color when placing order. | MP |  |  |  |  | Grey as default. Gold alternative ,remark Gold color when placing order. |  | Reddot award 2017 winner 7“ Touch-Screen Indoor Station, Metal panel 7-inch Colorful TFT LCD, display resolution: 1024 * 600; 10/100Mbps Ethernet, Wi-Fi 802.11b/g/n; standard PoE/ 12 VDC. TF card, max 32G 8-ch alarm input , 2xalarm output, 1x485 | Zdobywca nagrody Reddot 2017 Stacja wewnętrzna, kolorowy, dotykowy ekran pojemnościowy LCD TFT 7“, rozdzielczość ekranu 1024 × 600, przyciski dotykowe, umożliwia komunikację interkomową, możliwość zdalnego odblokowywania drzwi, możliwość monitorowania stacji bramowej, wbudowany glośnik i mikrofon. 8-kanałowe wejście alarmowe, wyjście 2xalarmowe. Ethernet 10/100Mbps, Wi-Fi 802.11b/g/n, wbudowany slot na karte TF do 32 Gb. Montaż natynkowy. Zasilanie 12VDC/PoE. Pobór mocy 7W. Wymiary 180mm × 140 mm ×22.4mm | 1283 |  | 6941264011620 | 230 | 190 | 61 | 0.335 | 398 | 313 | 345 | 0.906 | 10 | 0
Tariff2 | Intercom | 2nd Gen IP Intercom | 2nd IP Indoor station | DS-KH8520-WTE1(Europe BV) |  | 305301485 | Core |  | MP | [6 empty] | 10“ Touch-Screen Indoor Station, 10-inch Colorful TFT LCD, display resolution: 1024 * 600; 10/100Mbps Ethernet, Wi-Fi 802.11b/g/n; standard PoE/ 12 VDC.Wifi Connection TF card, max 32G 8-ch alarm input,2xalarm output, 1x485 | Stacja wewnętrzna interkomu 2 generacji, kolorowy ekran dotykowy 10 cali, rozdzielczość 1024x600. Wbudowany głośnik i mikrofon. 8 wejść, 2 wyjścia. Wbudowana pamięć 128MB. Obsługa karty microSD do 32GB. Możliwość podglądu kamer stacji bramowych oraz kamer IP. Komunikacja Ethernet 10/100Mbps, Wi-Fi 802.11b/g/n. Zasilanie 12VDC/1A lub PoE (IEEE 802.3af). Wymiary: 254mm×166mm×14.7mm | 1671 |  | 6954273691608 | 346 | 232 | 57 | 0.66 | 492 | 352 | 336 | 1.119 | 10 | 0
Tariff2 | Intercom | 2nd Gen Intercom Frame | 2rd Gen Intercom Frame | DS-KD-ACW1 |  | 305700450 | Core |  | MP | [6 empty] | 1 module accessories , used for Surface mounting , including 1 module frame , 1 module front panel and some other necessary accessories . | Aluminiowa ramka montażowa natynkowa na 1 moduł. Aluminiowa puszka natynowa i okablowanie w zestawie. Wymiary ramki: 117x107x4mm, wymiary puszki: 117x107x32.7mm | 235 |  | 6954273691028 | 175 | 155 | 78 | 0.22 | 414 | 370 | 330 | 0.381 | 20 | 0
Tariff2 | Intercom | 2nd Gen Intercom Frame | 2rd Gen Intercom Frame | DS-KD-ACW2 |  | 305700451 | Core |  | MP | [6 empty] | 2 module accessories , used for Surface mounting , including 2 module frame , 2 module front panel and some other necessary accessories . Add one button cover for KK | Aluminiowa ramka montażowa natynkowa na 2 moduły. Aluminiowa puszka natynowa i okablowanie w zestawie. Wymiary ramki: 219x107x4mm, wymiary puszki: 219x107x32.7mm | 326 |  | 6954273689711 | 275 | 155 | 78 | 0.34 | 570 | 484 | 420 | 0.564 | 30 | 0
Tariff2 | Intercom | 2nd Gen Intercom Frame | 2rd Gen Intercom Frame | DS-KD-ACW3 |  | 305700452 | Core |  | MP | [6 empty] | 3 module accessories , used for Surface mounting , including 3 module frame , 3 module front panel and some other necessary accessories . Add one button cover for KK | Aluminiowa ramka montażowa natynkowa na 2 moduły. Aluminiowa puszka natynowa i okablowanie w zestawie. Wymiary ramki: 320.8x107x4mm, wymiary puszki: 320.8x107x32.7mm | 693 |  | 6954273691547 | 375 | 155 | 78 | 0.5 | 414 | 390 | 330 | 0.779 | 10 | 0
Tariff2 | Intercom | 2nd Gen Intercom Frame | 2rd Gen Intercom Frame | DS-KD-ACF1/Plastic |  | 305700477 | Core |  | MP | [6 empty] | 1 module accessories , used for Flush mounting , including a plastic flush mouting box 1 module, a front panel for 1 module and some other necessary accessories . | Aluminiowa ramka montażowa podtynkowa na 1 moduł. Plastikowa puszka podtynowa i okablowanie w zestawie. Wymiary ramki: 134x124×4mm, wymiary puszki: 134x135×56mm | 158 |  | 6954273691554 | 162 | 172 | 118 | 0.195 | 535 | 505 | 505 | 0.395 | 36 | 0
Tariff2 | Intercom | 2nd Gen Intercom Frame | 2rd Gen Intercom Frame | DS-KD-ACF2/Plastic |  | 305700479 | Core |  | MP | [6 empty] | 2 module accessories , used for Flush mounting , including a plastic flush mouting box 2 module, a front panel for 2 module and some other necessary accessories . Add one button cover for KK | Aluminiowa ramka montażowa podtynkowa na 2 moduły. Plastikowa puszka podtynowa i okablowanie w zestawie. Wymiary ramki: 236x124x4mm, wymiary puszki: 237x135x56mm | 209 |  | 6954273691561 | 265 | 172 | 118 | 0.29 | 550 | 540 | 505 | 0.588 | 24 | 0
Tariff2 | Intercom | 2nd Gen Intercom Frame | 2rd Gen Intercom Frame | DS-KD-ACF3/Plastic |  | 305700481 | Core |  | MP | [6 empty] | 3 module accessories , used for Flush mounting , including a plastic flush mouting box for 3 module, a front panel for 3 module and some other necessary accessories . Add one button cover for KK | Aluminiowa ramka montażowa podtynkowa na 3 moduły. Plastikowa puszka podtynowa i okablowanie w zestawie. Wymiary ramki: 337.8x124x4mm, wymiary puszki: 338.8x135x56mm | 260 |  | 6954273691578 | 367 | 172 | 118 | 0.42 | 540 | 382 | 505 | 0.784 | 12 | 0
Tariff2 | Intercom | 2nd Gen Intercom Bracket | 2nd Gen Intercom Bracket | DS-KABH6320-T |  | 305700562 |  |  | MP | [6 empty] | Table bracket for KH6320/8520 series indoor station, material : SUS430 | Podstawka biurkowa do monitora : KH6320/8520 | 118 |  | 6941264027270 | 155 | 155 | 78 | 0.12 | 422 | 330 | 328 | 0.292 | 20 | 0
Tariff2 | Intercom | 2nd Gen Intercom Bracket | 2nd Gen Intercom Bracket | DS-KABH8350-T |  | 305700560 |  |  | MP | [6 empty] | Table bracket for KH8350 series indoor station, material : SUS430 | Podstawka biurkowa do monitora : KH8350 | 118 |  | 6941264027263 | 155 | 155 | 78 | 0.11 | 422 | 330 | 328 | 0.281 | 20 | 0
Tariff2 | Intercom | 2nd Gen Intercom Bracket | 2nd Gen Intercom Rain Shield | DS-KABD8003-RS1(O-STD) |  | 305700587 |  | Add in 2019Q4 | MP | [6 empty] | SECC，Convenient design available for the 1 module surface mounting of the modular door station (DS-KD8003-IME1 or DS-KD8003-IME2) | Daszek do stacji bramowej modułowej w pojedynczej ramce natynkowej DS-KD-ACW1. | 107 |  | 6941264043386 | 162 | 172 | 118 | 0.295 | 535 | 505 | 505 | 0.481 | 36 | 0
Tariff2 | Intercom | 2nd Gen Intercom Bracket | 2nd Gen Intercom Rain Shield | DS-KABD8003-RS2(O-STD) |  | 305700594 |  | Add in 2019Q4 | MP | [6 empty] | SECC，Convenient design available for the 2 module surface mounting of the modular door station (DS-KD8003-IME1 or DS-KD8003-IME2) | Daszek do stacji bramowej modułowej w podwójnej ramce natynkowej DS-KD-ACW2. | 158 |  | 6941264043393 | 265 | 172 | 118 | 0.525 | 550 | 540 | 505 | 0.776 | 24 | 0
Tariff2 | Intercom | 2nd Gen Intercom Bracket | 2nd Gen Intercom Rain Shield | DS-KABD8003-RS3(O-STD) |  | 305700595 |  | Add in 2019Q4 | MP | [6 empty] | SECC，Convenient design available for the 3 module surface mounting of the modular door station (DS-KD8003-IME1 or DS-KD8003-IME2) | Daszek do stacji bramowej modułowej w potrójnej ramce natynkowej DS-KD-ACW3. | 158 |  | 6941264043409 | 367 | 172 | 118 | 0.73 | 540 | 382 | 505 | 1.036 | 12 | 0
2-wire Villa Video Intercom System
Tariff2 | Intercom | 2-wire Villa Intercom | 2-wire Villa door station | DS-KV8103-IME2(Europe BV) |  | 305301220 |  |  | EOL in June 2020 | 305301759 | DS-KD8003-IME2(Europe BV) | 1. Excellent image quality 2. Convenient mobile control 3. Nice touch experience 4. Plug & play and easy installation |  |  |  | 1080P two-wire door station, fisheye camera, low illumination IP65, Vandal-resistant Metal, IR Supplement, One-touch call indoor station Two-wire interface, lock control, RS-485 Powered by DS-KAD709 | Stacja dwuprzewodowa 1080P, kamera z efektem rybiego oka, słabe oświetlenie IP65, Metal odporny na wandalizm, Dodatek IR, Stacja wewnętrzna do wywoływania jednym przyciskiem Interfejs dwuprzewodowy, sterowanie blokadą, RS-485 Powered by DS-KAD709 | 1135 |  | 6954273674816 | 231 | 161 | 105 | 0.775 | 512 | 484 | 228 | 1.095 | 12 | 32
Tariff2 | Intercom | 2-wire Villa Intercom | 2-wire Villa rainshield | DS-KAB8103-IMEX |  | 305700432 |  |  | EOL in June 2020 | 305700587 | DS-KABD8003-RS1(O-STD) | Compatible with DS-KV8103-IME2/EU |  |  |  | Stainless steel material，Convenient design available for the surface mounting of the 2-wire door station (DS-KV8103-IME2 or DS-KIS701) | Materiał ze stali nierdzewnej, Wygodna konstrukcja do montażu na powierzchni 2-żyłowej stacji bramowej (DS-KV8103-IME2 lub DS-KIS701) | 158 |  | 6954273683139 | 252 | 160 | 95 | 0.58 | 523 | 340 | 522 | 0.775 | 20 | 12
Tariff2 | Intercom | 2-wire Villa Intercom | 2-wire Villa indoor station | DS-KH8340-TCE2/EU-B |  | 305301219 |  |  | EOL in June 2020 | 305301758 | DS-KH6320-WTE2(Europe BV) | 1. Excellent image quality 2. Convenient mobile control 3. Nice touch experience 4. Plug & play and easy installation |  |  |  | 7-Inch Colorful TFT LCD, Capacitive Touch Screen, Touch Button Display resolution: 1024x600, Two-wire interface, Wall mounting Supports monitoring the door station and the external IP camera Powered by DS-KAD709 | 7-calowy kolorowy TFT LCD, pojemnościowy ekran dotykowy, przycisk dotykowy Rozdzielczość ekranu: 1024x600, interfejs dwuprzewodowy, montaż na ścianie Obsługuje monitorowanie stacji zewnętrznej i zewnętrznej kamery IP Obsługiwane przez DS-KAD709 | 830 |  | 6954273675943 | 252 | 190 | 108 | 0 | 570 | 535 | 402 | 0.902 | 20 | 16
Tariff2 | Intercom | 2-wire Villa Intercom | 2-wire Villa indoor station | DS-KH8340-TCE2/EU-W |  | 305301251 |  |  | EOL in June 2020 | 305301846 | DS-KH6320-WTE2-W(O-STD)/(Europe BV) | 1. Excellent image quality 2. Convenient mobile control 3. Nice touch experience 4. Plug & play and easy installation |  |  |  | 7-Inch Colorful TFT LCD, Capacitive Touch Screen, Touch Button Display resolution: 1024x600, Two-wire interface, Wall mounting Supports monitoring the door station and the external IP camera Powered by DS-KAD709 | 7-calowy kolorowy TFT LCD, pojemnościowy ekran dotykowy, przycisk dotykowy Rozdzielczość ekranu: 1024x600, interfejs dwuprzewodowy, montaż na ścianie Obsługuje monitorowanie stacji zewnętrznej i zewnętrznej kamery IP Obsługiwane przez DS-KAD709 | 830 |  | 6954273683085 | 252 | 190 | 108 | 0 | 570 | 535 | 402 | 0.945 | 20 | 16
Tariff2 | Intercom | 2-wire Villa Intercom | 2-wire Villa distributor | DS-KAD709 |  | 305300779 |  |  | EOL in June 2020 | 305301460 | DS-KAD706 | 1. Excellent image quality 2. Convenient mobile control 3. Nice touch experience 4. Plug & play and easy installation |  |  |  | 1 RJ-45 Interface, 9 Two-Wire Interface, Reset button Wall mounting, Power supply: 24VDC, 60W | 1 interfejs RJ-45, 9 interfejs dwuprzewodowy, przycisk resetowania Montaż ścienny, zasilanie: 24 VDC, 60 W | 418 |  | 6954273657307 | 291 | 227 | 145 | 0.2 | 602 | 474 | 320 | 0.7 | 8 | 24
IP Villa Video Intercom System
Tariff2 | Intercom | 2nd Gen IP Intercom | Villa door station | DS-KV6113-PE1 |  | 305301814 |  | Add in 2019Q4 | MP |  | replace DS-KB6403-WIP/DS-KV8102-IP/DS-KV8102-VP | 2MP HD Colorful Camera,,Plastic, Standard PoE/ 12 VDC, Mifare card reading module; 1 relay for door lock contrl; IP65 |  |  |  | CMOS 2MP HD Colorful Camera,,Plastic, 1-ch Indoor station access Standard PoE/ 12 VDC, Mifare card reading module; 10M/100M Self-adaptive Ethernet, RS-485; 4-ch alarm input,1 relay for door lock contrl; IP65, 2 indicator integrated | Stacja bramowa Villa 2 generacji. Kamera szerokokątna 2MPix z podświetleniem IR, mikrofon, głośnik, 1 przycisk wywołania, czytnik kart Mifare 13,56MHz. Wbudowany 1 przekaźnik do sterowania zamkiem, 4 wejścia alarmowe. Komunikacja Ethernet 10/100Mbps, Zasilanie 12VDC lub PoE (IEEE 802.3af). Obudowa plastikowa, IP65. | 677 |  | 6941264032687 | 187 | 102 | 57 | 0.195 | 405 | 315 | 230 | 0.398 | 20 | 0
Tariff2 | Intercom | 2nd Gen IP Intercom | Villa door station | DS-KV6113-WPE1 |  | 305301760 | Core | Add in 2019Q4 | MP |  | replace DS-KB6403-WIP/DS-KV8102-IP/DS-KV8102-VP | 2MP HD Colorful Camera,,Plastic, Standard PoE/ 12 VDC, Mifare card reading module; WIFI 1 relay for door lock contrl; IP65 |  |  |  | CMOS 2MP HD Colorful Camera,,Plastic, 1-ch Indoor station access, Wi-Fi 802.11b/g/n, Standard PoE/ 12 VDC, Mifare card reading module; 10M/100M Self-adaptive Ethernet, RS-485; 4-ch alarm input,1 relay for door lock contrl; IP65, 2 indicator integrated | Stacja bramowa Villa 2 generacji. Kamera szerokokątna 2MPix z podświetleniem IR, mikrofon, głośnik, 1 przycisk wywołania, czytnik kart Mifare 13,56MHz. Wbudowany 1 przekaźnik do sterowania zamkiem, 4 wejścia alarmowe. Komunikacja Ethernet 10/100Mbps, Wi-Fi 802.11b/g/n. Zasilanie 12VDC lub PoE (IEEE 802.3af). Obudowa plastikowa, IP65. | 715 |  | 6941264032670 | 187 | 102 | 57 | 0.19 | 405 | 315 | 230 | 0.396 | 20 | 0
Tariff2 | Intercom | 2nd Gen IP Intercom | Villa door station | DS-KV8113-WME1 |  | 305301755 | Core | Add in 2019Q4 | MP |  | replace DS-KV8102-IM | 2MP HD Colorful Camera,, Aluminum alloy, Wi-Fi One button Standard PoE/ 12 VDC, Mifare card reading module; 2 relay for door lock contrl; IP65, |  |  |  | CMOS 2MP HD Colorful Camera,, Aluminum alloy, 1-ch Indoor station access, Wi-Fi 802.11b/g/n, Standard PoE/ 12 VDC, Mifare card reading module; 10M/100M Self-adaptive Ethernet, RS-485; 4-ch alarm input,2 relay for door lock contrl; IP65,3 indicator integrated | Stacja bramowa Villa 2 generacji. Kamera szerokokątna 2MPix z podświetleniem IR, mikrofon, głośnik, 1 przycisk wywołania, czytnik kart Mifare 13,56MHz. Wbudowane 2 przekaźniki do sterowania zamkami, 4 wejścia alarmowe. Komunikacja Ethernet 10/100Mbps, Wi-Fi 802.11b/g/n. Zasilanie 12VDC lub PoE (IEEE 802.3af). Obudowa aluminiowa, IP65, IK08. | 949 |  | 6941264032649 | 220 | 140 | 120 | 0.379 | 580 | 455 | 265 | 0.38 | 16 | 0
Tariff2 | Intercom | 2nd Gen IP Intercom | Villa door station | DS-KV8213-WME1 |  | 305301756 | Core | Add in 2019Q4 | MP |  | replace DS-KV8202-IM | 2MP HD Colorful Camera,, Aluminum alloy, Wi-Fi Two buttons Standard PoE/ 12 VDC, Mifare card reading module; 2 relay for door lock contrl; IP65, |  |  |  | CMOS 2MP HD Colorful Camera,, Aluminum alloy, 2-ch Indoor station access, Wi-Fi 802.11b/g/n, Standard PoE/ 12 VDC, Mifare card reading module; 10M/100M Self-adaptive Ethernet, RS-485; 4-ch alarm input,2 relay for door lock contrl; IP65,3 indicator integrated | Stacja bramowa Villa 2 generacji. Kamera szerokokątna 2MPix z podświetleniem IR, mikrofon, głośnik, 2 przyciski wywołania, czytnik kart Mifare 13,56MHz. Wbudowane 2 przekaźniki do sterowania zamkami, 4 wejścia alarmowe. Komunikacja Ethernet 10/100Mbps, Wi-Fi 802.11b/g/n. Zasilanie 12VDC lub PoE (IEEE 802.3af). Obudowa aluminiowa, IP65, IK08. | 1026 |  | 6941264032656 | 220 | 140 | 120 | 0.385 | 580 | 455 | 265 | 0.386 | 16 | 0
Tariff2 | Intercom | 2nd Gen IP Intercom | Villa door station | DS-KV8413-WME1 |  | 305301757 | Core | Add in 2019Q4 | MP |  | replace DS-KV8402-IM | 2MP HD Colorful Camera,, Aluminum alloy, Wi-Fi Four buttons Standard PoE/ 12 VDC, Mifare card reading module; 2 relay for door lock contrl; IP65, |  |  |  | CMOS 2MP HD Colorful Camera,, Aluminum alloy, 4-ch Indoor station access, Wi-Fi 802.11b/g/n, Standard PoE/ 12 VDC, Mifare card reading module; 10M/100M Self-adaptive Ethernet, RS-485; 4-ch alarm input,2 relay for door lock contrl; IP65,3 indicator integrated | Stacja bramowa Villa 2 generacji. Kamera szerokokątna 2MPix z podświetleniem IR, mikrofon, głośnik, 4 przyciski wywołania, czytnik kart Mifare 13,56MHz. Wbudowane 2 przekaźniki do sterowania zamkami, 4 wejścia alarmowe. Komunikacja Ethernet 10/100Mbps, Wi-Fi 802.11b/g/n. Zasilanie 12VDC lub PoE (IEEE 802.3af). Obudowa aluminiowa, IP65, IK08. | 1105 |  | 6941264032663 | 220 | 140 | 120 | 0.375 | 580 | 455 | 265 | 0.38 | 16 | 0
Tariff2 | Intercom | 2nd Gen IP Intercom | Villa door station | DS-KV8113-WME1(海外标配)/Flush |  | 305302108 |  | Add in 2020Q1 | Sample Available |  | replace DS-KV8102-IM | 2MP HD Colorful Camera,, Aluminum alloy, Wi-Fi One button Standard PoE/ 12 VDC, Mifare card reading module; 2 relay for door lock contrl; IP65,Flush mount |  |  |  | CMOS 2MP HD Colorful Camera,, Aluminum alloy, 1-ch Indoor station access, Wi-Fi 802.11b/g/n, Standard PoE/ 12 VDC, Mifare card reading module; 10M/100M Self-adaptive Ethernet, RS-485; 4-ch alarm input,2 relay for door lock contrl; IP65,3 indicator integrated Flush mount version |  | 949
Tariff2 | Intercom | 2nd Gen IP Intercom | Villa door station | DS-KV8213-WME1(海外标配)/Flush |  | 305302110 |  | Add in 2020Q1 | Sample Available |  | replace DS-KV8202-IM | 2MP HD Colorful Camera,, Aluminum alloy, Wi-Fi Two buttons Standard PoE/ 12 VDC, Mifare card reading module; 2 relay for door lock contrl; IP65,Flush mount |  |  |  | CMOS 2MP HD Colorful Camera,, Aluminum alloy, 2-ch Indoor station access, Wi-Fi 802.11b/g/n, Standard PoE/ 12 VDC, Mifare card reading module; 10M/100M Self-adaptive Ethernet, RS-485; 4-ch alarm input,2 relay for door lock contrl; IP65,3 indicator integrated Flush mount version |  | 1026
Tariff2 | Intercom | 2nd Gen IP Intercom | Villa door station | DS-KV8413-WME1(海外标配)/Flush |  | 305302112 |  | Add in 2020Q1 | Sample Available |  | replace DS-KV8402-IM | 2MP HD Colorful Camera,, Aluminum alloy, Wi-Fi Four buttons Standard PoE/ 12 VDC, Mifare card reading module; 2 relay for door lock contrl; IP65,Flush mount |  |  |  | CMOS 2MP HD Colorful Camera,, Aluminum alloy, 4-ch Indoor station access, Wi-Fi 802.11b/g/n, Standard PoE/ 12 VDC, Mifare card reading module; 10M/100M Self-adaptive Ethernet, RS-485; 4-ch alarm input,2 relay for door lock contrl; IP65,3 indicator integrated Flush mount version |  | 1105
Tariff2 | Intercom | 2nd Gen IP Intercom | Module door station | DS-KD8003-IME1/Flush(Europe BV) |  | 305301496 | Core |  | MP |  |  | Flush mount single door station |  |  |  | IP Version DS-KD8003-IME1 with its flush mouting accessories. IP65 (DS-KD8003-IME1+DS-KD-ACF1(Plastic)) | Moduł główny modułowej stacji bramowej w obudowie podtynkowej IP65: DS-KD8003-IME1/EU + DS-KD-ACF1 | 871 |  | 6954273691523 | 173 | 170 | 113 | 0.375 | 592 | 355 | 370 | 0.84 | 20 | 0
Tariff2 | Intercom | 2nd Gen IP Intercom | Module door station | DS-KD8003-IME1/Surface(Europe BV) |  | 305301497 | Core |  | MP |  |  | Wall mount single door station |  |  |  | IP Version DS-KD8003-IME1 with its surface mouting accessories. IP65 (DS-KD8003-IME1+DS-KD-ACW1) | Moduł główny modułowej stacji bramowej w obudowie natynkowej IP65: DS-KD8003-IME1/EU + DS-KD-ACW1 | 947 |  | 6954273691530 | 173 | 170 | 113 | 0.605 | 592 | 355 | 370 | 0.876 | 20 | 0
Tariff2 | Intercom | 1nd IP Intercom | Villa door station | DS-KV8102-IM |  | 305300105 |  |  | EOL | 305301755 | replaced by DS-KV8113-WME1 | 1. 1.3 MP Villa Door Station 2. One-touch calling function 3. Card readers supported 4. Self-adaptive IR supplement 5. Remote control via the client or the app |  |  |  | 1.3 MP Villa Door Station, Aluminum ally, Camera resolution: HD720P, 25fps(P), 10M/100M Self-adaptive Ethernet, RS-485, 4-ch alarm input,1-ch alarm output, IP65, 12 VDC, 1-ch Indoor station access, IR Supplement | Stacja bramowa "Villa" 1.3 MP, Wykonana ze stopu aluminium, Rozdzielczość kamery: HD720P, 25kl/s(P), 10M/100M adaptacyjny Ethernet, RS-485, 4 wejścia alarmowe, 1 wyjście alarmowe, IP65, 12 VDC, możliwość podłączenia 1 stacji wewnętrznej, doświetlenie IR | 954 |  | 6954273628635 | 226 | 147 | 105 | 0.53 | 535 | 352 | 385 | 0.8 | 13 | 20
Tariff2 | Intercom | 1nd IP Intercom | Villa door station | DS-KV8202-IM |  | 305300109 |  |  | EOL | 305301756 | replaced by DS-KV8213-WME1 | 1. 1.3 MP Villa Door Station 2. One-touch calling function 3. Card readers supported 4. Self-adaptive IR supplement 5. Remote control via the client or the app |  |  |  | 1.3 MP Villa Door Station, Aluminum ally, Camera resolution: HD720P, 25fps(P), 10M/100M Self-adaptive Ethernet, RS-485, 4-ch alarm input,1-ch alarm output, IP65, 12 VDC, 2-ch Indoor station access, IR Supplement | Stacja bramowa "Villa" 1.3 MP, Wykonana ze stopu aluminium, Rozdzielczość kamery: HD720P, 25kl/s(P), 10M/100M adaptacyjny Ethernet, RS-485, 4 wejścia alarmowe, 1 wyjście alarmowe, IP65, 12 VDC, możliwość podłączenia 2 stacji wewnętrznych, doświetlenie IR | 1024 |  | 6954273628642 | 226 | 147 | 105 | 0.5 | 535 | 352 | 385 | 0.803 | 13 | 20
Tariff2 | Intercom | 1nd IP Intercom | Villa door station | DS-KV8402-IM |  | 305300113 |  |  | EOL | 305301757 | replaced by DS-KV8413-WME1 | 1. 1.3 MP Villa Door Station 2. One-touch calling function 3. Card readers supported 4. Self-adaptive IR supplement 5. Remote control via the client or the app |  |  |  | 1.3 MP Villa Door Station, Aluminum ally, Camera resolution: HD720P, 25fps(P), 10M/100M Self-adaptive Ethernet, RS-485, 4-ch alarm input,1-ch alarm output, IP65, 12 VDC, 4-ch Indoor station access, IR Supplement | Stacja bramowa "Villa" 1.3 MP, Wykonana ze stopu aluminium, Rozdzielczość kamery: HD720P, 25kl/s(P), 10M/100M adaptacyjny Ethernet, RS-485, 4 wejścia alarmowe, 1 wyjście alarmowe, IP65, 12 VDC, możliwość podłączenia 4 stacji wewnętrznych, doświetlenie IR | 1103 |  | 6954273629229 | 226 | 147 | 105 | 0.55 | 535 | 352 | 385 | 0.82 | 13 | 20
Tariff2 | Intercom | 1nd IP Intercom | Villa door station | DS-KV8102-IP |  | 305300117 |  |  | EOL | 305301814 | replaced by DS-KV6113-PE1 | 1. 1.3 MP Villa Door Station 2. One-touch calling function 3. Card readers supported 4. Self-adaptive IR supplement 5. Remote control via the client or the app |  |  |  | 1.3 MP Villa Door Station, Plastic, Camera resolution: HD720P, 25fps(P), 10M/100M Self-adaptive Ethernet, RS-485, 4-ch alarm input,1-ch alarm output, IP65, 12 VDC, 1-ch Indoor station access, IR Supplement | Stacja bramowa "Villa" 1.3 MP, Wykonana z plastiku, Rozdzielczość kamery: HD720P, 25kl/s(P), 10M/100M adaptacyjny Ethernet, RS-485, 4 wejścia alarmowe, 1 wyjście alarmowe, IP65, 12 VDC, możliwość podłączenia 1 stacji wewnętrznej, doświetlenie IR | 713 |  | 6954273628659 | 226 | 147 | 105 | 0 | 535 | 352 | 385 | 0.62 | 13 | 20
Tariff2 | Intercom | 1nd IP Intercom | Villa door station | DS-KV8102-VP |  | 305300121 |  |  | EOL | 305301814 | replaced by DS-KV6113-PE1 | 1. 1.3 MP Villa Door Station 2. One-touch calling function 3. Card readers supported 4. Visible Light Supplement 5. Remote control via the client or the app |  |  |  | 1.3 MP Villa Door Station, Plastic, Camera resolution: HD720P, 25fps(P), 10M/100M Self-adaptive Ethernet, RS-485, 4-ch alarm input,1-ch alarm output, IP65, 12 VDC, 1-ch Indoor station access, Visible Light Supplement | Stacja bramowa "Villa" 1.3 MP, Wykonana z plastiku, Rozdzielczość kamery: HD720P, 25kl/s(P), 10M/100M adaptacyjny Ethernet, RS-485, 4 wejścia alarmowe, 1 wyjście alarmowe, IP65, 12 VDC, możliwość podłączenia 1 stacji wewnętrznej, doświetlenie: światło białe | 713 |  | 6954273628666 | 226 | 147 | 105 | 0.27 | 535 | 352 | 385 | 0.646 | 13 | 20
Tariff2 | Intercom | Doorbell | Doorbell | DS-KB8112-IM Hikvision Europe BV |  | 305301187 |  |  | EOL in June 2020 |  |  | 1. Standard POE 2. IK9/IP66 3. Can adjust Lens Angle 4.support calling APP and 4200 5.Support 7 languages, English,Spanish,Portuguese,Italian, French,German, Hungary |  |  |  | 1.3 MP IP Vandal-resistant Door Station, 80°(Horizontal) and 44°(Vertical), field of view adjustment -50° to 50°, 10/100 Mbps Self-Adaptive Ethernet, PoE (Power over Ethernet), IR Supplement, IR Distance: 5 Meters, IK 9 and IP 66 support calling APP and 4200 Support 7 languages, English,Spanish,Portuguese,Italian, French,German, Hungarian | W przypadku demo wyświetlane są 3 grupy stacji wewnętrznej i stacji zewnętrznej, Stacja wewnętrzna DS-KH8301-WT i stacja zewnętrzna DS-KV8102-IP, Stacja wewnętrzna DS-KH6310-W i stacja zewnętrzna DS-KB8112-IM, Stacja wewnętrzna DS-KH2200 i stacja zewnętrzna DS-KB2411-IM. | 675 |  | 6954273683153 | 91.5 | 66.5 | 178 | 0.79 | 367 | 290 | 240 | 0.923 | 18 | 0
4-wire Villa Video Intercom system
Tariff2 | Intercom | 4-wire Analog | 4-wire Analog indoor station | DS-KH2220 |  | 305300673 |  |  | MP |  |  | 1. Convenient installation with/without the junction box 2. Supports monitoring the door station and external analog camera 3. Unlock controlling |  |  |  | 7“ Screen LCD Indoor Station, Video Intercom Communication, Supports Three Indoor Stations Cascading in Intercom System; Remote Unlocking, Monitoring Door Station and External Analog Camera. | Stacja wewnętrzna, Wielkość ekranu 7“, Typ ekranu LCD, umożliwia komunikację interkomową, możliwość podłączenia trzech stacji wewnętrznych kaskadowo, możliwość zdalnego odblokowywania drzwi, możliwość monitorowania stacji bramowej oraz zewnętrznych kamer analogowych | 390 |  | 6954273649210 | 327 | 209 | 73 | 0.28 | 433 | 406 | 351 | 0.66 | 10 | 20
Tariff2 | Intercom | 4-wire Analog | 4-wire Analog indoor station | DS-KH2220-S |  | 305301120 |  |  | MP |  |  | 1. Convenient installation with/without the junction box 2. Supports monitoring the door station and external analog camera 3. Unlock controlling 4. Support picture storage,time OSD,brightness,contrast,volume adjusting,and ringtone selecting |  |  |  | 7“ Screen LCD Indoor Station, Video Intercom Communication,Support picture storage,time OSD , brightness, contrast,volume adjusting, and ringtone selecting Supports Three Indoor Stations Cascading in Intercom System; Remote Unlocking, Monitoring Door Station and External Analog Camera. | 7-calowy ekran LCD stacji wewnętrznej, komunikacja wideo interkomu, obsługa przechowywania zdjęć, OSD czasu, jasność, kontrast, regulacja głośności i wybór dzwonka Obsługuje trzy stacje wewnętrzne Kaskadowe w systemie interkomowym; Zdalne odblokowanie, monitorowanie stacji zewnętrznej i zewnętrznej kamery analogowej. | 596 |  | 6954273671228 | 327 | 209 | 73 | 0.28 | 433 | 406 | 351 | 0.66 | 10 | 20
IP Commercial Video Intercom System
Tariff2 | Intercom | Face Recognition Door Station | Face Recognition Door Station | DS-KD9613-E6 |  | 305301574 | 10 | Add in 2019Q4 | Sample available |  |  | Face Recognition 10-inch LCD touch screen, 2 Mega pixel wide-angle lens, Built-in Mifare card reading module Max.3000 faces capacity, Max.10000 cards; IP65 |  |  |  | Face Recognition Door Station, 10-inch LCD touch screen, Display resolution: 1024 * 600, 2 Mega pixel wide-angle lens, Built-in Mifare card reading module; Max.3000 faces capacity, Max.10000 cards; Supports TCP/IP,DC 12V, 4-ch alarm input, IP65, 2 relays for door lock control you must order the bracket separately with SAP code: DS-KABD9613-G 305700559 | Stacja bramowa wideodomofonu z funkcją rozpoznawania twarzy, ekran dotykowy LCD 10 cali, kamera szerokokątna 2Mpix, wbudowany czytnik kart Mifare, pamięć 3000 twarzy, 10000 kart, Stopień ochrony IP65. | 5166 |  | 6941264027591 | 487 | 250 | 110 | 2.485 | 520 | 505 | 475 | 3.033 | 8 | 0
Tariff2 | Intercom | Face Recognition Door Station | Face Recognition Door Station | DS-KD9613-FE6 |  | 305301763 | 10 | Add in 2019Q4 | Sample available |  |  | Face Recognition 10-inch LCD touch screen, 2 Mega pixel wide-angle lens, Built-in Mifare card *Fingerprint reading module Max.3000 faces capacity, Max.10000 cards; IP65 |  |  |  | Face Recognition Door Station, 10-inch LCD touch screen, Display resolution: 1024 * 600, 2 Mega pixel wide-angle lens, Built-in Mifare card reading module; Max.3000 faces capacity, Max.10000 cards;.Max.5000 fingerprints capacity, Supports TCP/IP,DC 12V, 4-ch alarm input, IP65, 2 relays for door lock control you must order the bracket separately with SAP code: DS-KABD9613-G 305700559 | Stacja bramowa wideodomofonu z funkcją rozpoznawania twarzy, ekran dotykowy LCD 10 cali, kamera szerokokątna 2Mpix, wbudowany czytnik kart Mifare, wbudowany czytnik linii papilarnych, pamięć 3000 twarzy, 10000 kart, Stopień ochrony IP65. | 5813 |  | 6941264027584 | 487 | 250 | 110 | 2.53 | 520 | 505 | 475 | 3.158 | 8 | 0
Tariff2 | Intercom | 1nd IP Intercom | Master station | DS-KM8301 |  | 305300221 |  |  | MP |  |  | 1. Supports video intercom 2. Supports live view of door stations and IP camera 3. Supports remote unlocking door function 4. Supports hands-free mode |  |  |  | CMOS 0.3 MP, 7-Inch Colorful TFT LCD, capacitive Touch Screen and display resolution 1024 × 600, Touch Key, Physical Button, 1 RJ-45 10/100/1000 Mbps Self-Adaptive Ethernet Interface, 2 RS-485 Half-Duplex Port, 1 USB Interface for Inserting U-Disk, 2 On-Off Output, 2 Relay Output, 4 On-Off Input, 12 VDC | Interkom; Kamera: CMOS 0.3 MP, Wielkość ekranu 7", Typ ekranu: Kolor TFT LCD, ekran dotykowy, rozdzielczość ekranu 1024 × 600, przyciski funkcyjne, 1 RJ-45 10/100/1000 Mbps interfejs adaptacyjny Ethernet, sposób komunikacji: 2 RS-485 Half-Duplex Port, 1 interfejs USB U-Disk, 2 wyjścia On-Off, 2 wyjścia przekaźnikowe, 4 wejścia On-Off, zasilanie12 VDC | 4130 |  | 6954273637354 | 660 | 290 | 84 | 2.1 | 795 | 450 | 480 | 3.3 | 7 | 8
Tariff2 | Intercom | 1nd IP Intercom | Distributor | DS-KAD606 |  | 305300201 |  |  | EOL | [6 empty] | built-in voltage-stabilized power, 8 x 100Mbps ports(6-ch supporting network cable powering and 2-chcascading LAN interfaces), suitable for indoor station and villa door station | 1 interfejs RJ-45, 9 interfejs dwuprzewodowy, przycisk resetowania Montaż ścienny, zasilanie: 24 VDC, 60 W | 571 |  | 6954273633981 | 386 | 156 | 155 | 1.415 | 490 | 400 | 500 | 1.842 | 9 | 20
Tariff2 | Intercom | 1nd IP Intercom | Distributor | DS-KAD612 |  | 305300205 |  |  | EOL | [6 empty] | built-in voltage-stabilized power, 16 x 100Mbps ports(12-ch supporting network cable powering and 4-chcascading LAN interfaces), suitable for indoor station and villa door station | 7-calowy kolorowy TFT LCD, pojemnościowy ekran dotykowy, przycisk dotykowy Rozdzielczość ekranu: 1024x600, interfejs dwuprzewodowy, montaż na ścianie Obsługuje monitorowanie stacji zewnętrznej i zewnętrznej kamery IP Obsługiwane przez DS-KAD709 | 818 |  | 6954273633998 | 386 | 156 | 155 | 1.565 | 490 | 400 | 500 | 1.98 | 9 | 20
Tariff2 | Intercom | 1nd IP Intercom | Distributor | DS-KAD606-P |  | 305300652 |  |  | EOL | [6 empty] | 8 RJ-45 interfaces, including 6 adaptive 10/100 Mbps LAN interfaces supporting network cable powering and 2 adaptive 10/100 Mbps cascading LAN interfaces, adaptive 10/100 Mbps LAN interfaces supports providing 24 VDC for video, suitable for indoor station and villa door station, with power supply. | 7-calowy kolorowy TFT LCD, pojemnościowy ekran dotykowy, przycisk dotykowy Rozdzielczość ekranu: 1024x600, interfejs dwuprzewodowy, montaż na ścianie Obsługuje monitorowanie stacji zewnętrznej i zewnętrznej kamery IP Obsługiwane przez DS-KAD709 | 339 |  | 6954273648275 | 244 | 197 | 57 | 0.22 | 525 | 405 | 325 | 0.79 | 20 | 24
Intercom KIT
Tariff2 | Intercom | 2nd IP Intercom | IP Kit | DS-KIS602(海外标配)Europe |  | 305301627 | Core |  | MP |  |  | IP video intercom kit for villa or house, only one call button. DS-KD8003-IME1/Surface x1; DS-KH6320-WTE1 x1; 4 port standard PoE switch x1; 16GB TF card x1; No need additional power supply, but you have to mark which standard of power line type of the PoE switch you want when you place an order |  |  |  | IP video intercom kit for villa or house, only one call button. DS-KD8003-IME1/Surface x1; DS-KH6320-WTE1 x1; 4 port standard PoE switch x1; 16GB TF card x1; No need additional power supply, but you have to mark which standard of power line type of the PoE switch you want when you place an order | Zestaw wideo domofonu IP dla willi lub domu, tylko jeden przycisk wywołania. DS-KD8003-IME1 Moduł wideo-interkomu z jednym przyciskiem wywołania, 2MP (1920x1080) kamera HD typu fisheye z podświetleniem IR, kompresja wideo H.264, kompresja audio G.711U, kąt widzenia 180° na 96°, wbudowany mikrofon i głośnik, zasilanie 12VDC/PoE,stopień IP65. DS-KH6320-WTE1 Stacja wewnętrzna, kolorowy, dotykowy ekran pojemnościowy LCD TFT 7“, rozdzielczość ekranu 1024 × 600, przyciski dotykowe, umożliwia komunikację interkomową, możliwość zdalnego odblokowywania drzwi, możliwość monitorowania stacji bramowej, wbudowany glośnik i mikrofon. 8-kanałowe wejście alarmowe, wyjście 2xalarmowe. Ethernet 10/100Mbps, Wi-Fi 802.11b/g/n, wbudowany slot na karte TF do 32 Gb. Zasilanie 12VDC/PoE. Pobór mocy 6W. Wymiary 200mm × 140 mm ×15.1 mm. Swich PoE 4-portowy. Karta TF o pojemności 16 GB. Nie ma potrzeby dodatkowego zasilania, ale należy zaznaczyć, przy składaniu zamówienia, który standard swich-a PoE jest potrzebny. | 1758 |  | 6941264011637 | 377 | 182 | 139 | 0.74 | 395 | 375 | 315 | 2.098 | 4 | 0
Tariff2 | Intercom | 2nd IP Intercom | IP Kit | DS-KIS603-P |  | 305301961 |  | Add in 2020Q1 | MP |  |  | IP video intercom kit for villa or house, only one call button. DS-KV6113-WPE1 x1; DS-KH6320-WTE1 x1; PSU x2; It includes 2 European power adapters, if you want to change the standard of power supply, you have to mark which standard of power adapter you want when you place an order |  |  |  | IP video intercom kit for villa or house, only one call button. DS-KV6113-WPE1 x1; DS-KH6320-WTE1 x1; PSU x2; It includes 2 European power adapters, if you want to change the standard of power supply, you have to mark which standard of power adapter you want when you place an order |  | 1464
Tariff2 | Intercom | 2nd IP Intercom | IP Kit | DS-KIS604-S |  | 305301963 | Core | Add in 2020Q1 | MP |  |  | IP video intercom kit for villa or house, only one call button. DS-KV8113-WME1 x1; DS-KH6320-WTE1 x1; 4 port standard PoE switch x1; 16GB TF card x1; No need additional power supply, but you have to mark which standard of power line type of the PoE switch you want when you place an order |  |  |  | IP video intercom kit for villa or house, only one call button. DS-KV8113-WME1 x1; DS-KH6320-WTE1 x1; 4 port standard PoE switch x1; 16GB TF card x1; No need additional power supply, but you have to mark which standard of power line type of the PoE switch you want when you place an order |  | 1760
Tariff2 | Intercom | 2-wire Digital | 2-wire IP kit | DS-KIS702(Europe BV) |  | 305301917 | Core | Add in 2019Q4 | MP |  |  | IP video intercom kit for villa or house, only one call button. DS-KD8003-IME1/Surface x1 + DS-KH6320-WTE1 x1; 4 port standard PoE switch x1 + 16GB TF card x1; |  |  |  | IP video intercom kit for villa or house, only one call button. DS-KD8003-IME2 x1 + DS-KH6320-WTE2 x1; +DS-KD-ACW1 x1 4 port distributor x1 + 16GB TF card x1;+DS-KAW30-2N No need additional power supply, but you have to mark which standard of power line type of the PoE switch you want when you place an order | Zestaw wideodomofonu dwuprzewodowego dla budynku jednorodzinnego: Stacja bramowa: DS-KD8003-IME2/Surface x1 Monitor: DS-KH6320-WTE2 x1 Dystrybutor 4-kanałowy: DS-KAD704 x1 Karta microSD 16GB x1 Zasilacz 24VDC na szynę DIN | 1758 |  |  | 393 | 183 | 167 | 0 | 570 | 405 | 365 | 0 | 6 | 0
Tariff2 | Intercom | 2-wire Digital | 2-wire IP kit | DS-KIS701-B-D |  | 305301532 | Core |  | EOL in 2020Q2 |  | Replaced by DS-KIS702 | 0. DIN RAIL Power adapter 1. Excellent image quality 2. Convenient mobile control 3. Nice touch experience 4. Plug & play and easy installation |  |  |  | DS-KV8103-IME2 x1 ; DS-KH8340-TCE2/EU-B x1; DS-KAD709 x1; Include power supply (DIN RAIL standard) for DS-KAD709 | Zestaw wideodomofonu dwuprzewodowego dla jednego lokalu: DS-KV8103-IME2 x1; DS-KH8340-TCE2/EU-B x1; DS-KAD709 x1; W zestawie zasilacz na szynę DIN do DS-KAD709 | 2190 |  | 6954273691615 | 375 | 180 | 188 | 1.5 | 768 | 376 | 396 | 2.516 | 8 | 15
Tariff2 | Intercom | 2-wire Digital | 2-wire IP kit | DS-KIS701-W-D |  | 305301533 | Core |  | EOL in 2020Q2 |  | Replaced by DS-KIS702 | 0. DIN RAIL Power adapter 1. Excellent image quality 2. Convenient mobile control 3. Nice touch experience 4. Plug & play and easy installation |  |  |  | DS-KV8103-IME2 x1 ; DS-KH8340-TCE2/EU-W x1; DS-KAD709 x1; Include power supply (DIN RAIL standard) for DS-KAD709 | Zestaw wideodomofonu dwuprzewodowego dla jednego lokalu: DS-KV8103-IME2 x1; DS-KH8340-TCE2/EU-W x1; DS-KAD709 x1; W zestawie zasilacz na szynę DIN do DS-KAD709 | 2190 |  | 6954273697310 | 375 | 180 | 188 | 1.5 | 768 | 376 | 396 | 2.544 | 8 | 15
Tariff2 | Intercom | 4-wire Analog | 4-wire Analog KIT | DS-KIS202 |  | 305300619 |  |  | MP |  |  | 1.Self-adaptive IR supplement 2.One-touch calling 3.Convenient installation and easy operation 4.Remote unlocking |  |  |  | Kit including DS-KB2411-IM and DS-KH2220 | Zestaw DS-KB2411-IM i DS-KH2220 | 565 |  | 6954273649227 | 375 | 198 | 91 | 0.435 | 392 | 392 | 430 | 1.224 | 8 | 24
Tariff2 | Intercom | 4-wire Analog | 4-wire Analog KIT | DS-KIS203 |  | 305300749 |  |  | MP |  |  | 1.Self-adaptive IR supplement 2.One-touch calling 3.Convenient installation and easy operation 4.Remote unlocking |  |  |  | Kit including DS-KB2421-IM and DS-KH2220 | Zestaw DS-KB2421-IM i DS-KH2220 | 661 |  | 6954273654016 | 375 | 198 | 91 | 0.745 | 392 | 392 | 430 | 1.54 | 8 | 24
Tariff2 | Intercom | 4-wire Analog | 4-wire Analog KIT | DS-KIS204 |  | 305301093 |  |  | MP |  |  | 1. Self-adaptive IR supplement 2. One-touch calling 3. Pinhole camera with 720 x 576 @ 25 fps 4. Unlock controlling" 5. Support picture storage,time OSD,brightness,contrast,volume adjusting,and ringtone selecting |  |  |  | Analog Kit with picture storage function Kit including DS-KB2411-IM and DS-KH2220 -S, Support Picture Storage Include one monitor, one ourdoor panel, 5-meter 4-wire cable, and other accessories you have to mark which standard adapter you want when you place an order | Zestaw analogowy z funkcją przechowywania obrazu Zestaw zawierający DS-KB2411-IM i DS-KH2220-S, Support Picture Storage Zawiera jeden monitor, jeden panel zewnętrzny, 5-metrowy kabel 4-żyłowy i inne akcesoria musisz zaznaczyć, jakiego standardowego adapter potrzebujesz podczas składania zamówienia | 783 |  | 6954273664930 | 375 | 198 | 91 | 0.44 | 392 | 392 | 430 | 1.25 | 8 | 24
Accessories
Tariff2 | Intercom | Accessories | Bracket | DS-KAB01 |  | 305700159 |  |  | EOL | [6 empty] | Stainless steel material，Convenient design available for the wall mounting of the villa door station (DS-KV8X02-IM)，No insulation | Obudowa ochronna wykonana ze stali nierdzewnej. Obudowa stosowana do montażu ściennego do stacji bramowej "Villa" (DS-KV8X02-IM), brak izolacji | 247 |  | 6954273636371 | 254 | 164 | 130 | 1.36 | 535 | 430 | 285 | 1.62 | 10 | 28
Tariff2 | Intercom | Accessories | Bracket | DS-KAB02 |  | 305700160 |  |  | EOL | [6 empty] | Stainless steel material，Convenient design available for the wall mounting of the villa door station (DS-KV8X02-IM) wall mounting，No insulation | Obudowa ochronna wykonana ze stali nierdzewnej. Obudowa stosowana do montażu ściennego do stacji bramowej "Villa" (DS-KV8X02-IM), brak izolacji | 171 |  | 6954273636388 | 219 | 139 | 100 | 1.11 | 642 | 460 | 450 | 1.27 | 36 | 16
Tariff2 | Intercom | 2nd Gen Intercom Bracket | 2nd Gen Intercom Rain Shield | DS-KABV8113-RS(海外标配)/Surface |  | 305700586 |  | Add in 2020Q1 | MP | [6 empty] | Surface mount Rain shield for KV8X13 villa door stations |  | 69 |  | 6941264032700
Tariff2 | Intercom | 2nd Gen Intercom Bracket | 2nd Gen Intercom Rain Shield | DS-KABV8113-RS(海外标配)/Flush |  | 305700588 |  | Add in 2020Q1 | MP | [6 empty] | Flush mount Rain shield for KV8X13 villa door stations |  | 69 |  | 6941264032717
Tariff2 | Intercom | 2nd Gen Intercom Bracket | 2nd Gen Intercom Rain Shield | DS-KABV6113-RS(海外中性)/Surface |  | 305700624 |  | Add in 2020Q1 | MP | [6 empty] | Surface mount Rain shield for KV6X13 villa door stations |  | 45 |  | 6941264035053
Tariff2 | Intercom | Accessories | Bracket | DS-KAB86 |  | 305700158 |  |  | MP | [6 empty] | Convenient design available for indoor station wall mounting，Made of the insulating material | Puszka do montażu wewnętrznej stacji bramowej. Wykonana z materiału izolacyjnego | 15 |  | 6954273654023 | 0 | 0 | 0 | 0 | 0 | 0 | 0 | 0.058 | 200 | 0
Tariff2 | Intercom | Accessories | Bracket | DS-KAB10-D |  | 305700194 |  |  | MP | [6 empty] | Stainless steel material，Convenient design available for the mounting of the door station (DS-KD8102-V) mounting，No insulation | Obudowa ochronna wykonana ze stali nierdzewnej，Obudowa stosowana do montażu stacji bramowej (DS-KD8102-V), brak izolacji | 469 |  | 6954273641030 | 432 | 156 | 114 | 1.285 | 450 | 332 | 385 | 1.61 | 6 | 30
Tariff2 | Intercom | Accessories | Bracket | DS-KAB11-D |  | 305700196 |  |  | MP | [6 empty] | Stainless steel material，Convenient design available for the mounting of the door station (DS-KD8002-VM) mounting，No insulation | Obudowa ochronna wykonana ze stali nierdzewnej，Obudowa stosowana do montażu stacji bramowej (DS-KD8002-VM), brak izolacji | 494 |  | 6954273654047 | 432 | 156 | 114 | 1.22 | 450 | 332 | 385 | 1.588 | 6 | 30
Tariff2 | Intercom | Accessories | Bracket | DS-KAB13-D |  | 305700373 |  |  | MP | [6 empty] | Stainless steel material，Convenient design available for the mounting of the door station (DS-KD3002-VM) mounting，No insulation | Materiał ze stali nierdzewnej, Wygodna konstrukcja dostępna do montażu stacji zewnętrznej (DS-KD3002-VM), Bez izolacji | 454 |  | 6954273671983 | 413 | 183 | 141 | 0.94 | 438 | 408 | 326 | 1.5 | 4 | 24
Tariff2 | Intercom | Accessories | Bracket | DS-KAB03-V |  | 305700195 |  |  | EOL | [6 empty] | Stainless steel material，Convenient design available for the mounting of the door station (DS-KV8102-IP/VP) mounting，No insulation | Materiał ze stali nierdzewnej, Wygodna konstrukcja do montażu na powierzchni 2-żyłowej stacji bramowej (DS-KV8103-IME2 lub DS-KIS701) | 377 |  | 6954273649241 | 180 | 107 | 85 | 0.36 | 385 | 348 | 388 | 0.474 | 24 | 30
Tariff2 | Intercom | Accessories | Bracket | DS-KAB21-H |  | 305700343 |  |  | EOL | [6 empty] | Stainless steel material, desk stand for KH6310/6210/8300/8301 series indoor station, Stable and solid | 1 interfejs RJ-45, 9 interfejs dwuprzewodowy, przycisk resetowania Montaż ścienny, zasilanie: 24 VDC, 60 W | 118 |  | 6954273654054 | 180 | 135 | 135 | 0.29 | 695 | 290 | 210 | 0.47 | 10 | 36
Tariff2 | Intercom | Accessories | Bracket | DS-KABD9613-G |  | 305700559 |  |  | Sample Available | [6 empty] | Flush bracket for DS-KD9613-(F)E6, material: plastic | Uchwyt podtynkowy dla stacji bramowej DS-KD9613-(F)E6, tworzywo sztuczne. | 132 |  |  | 487 | 250 | 110 | 0 | 520 | 505 | 475 | 0 | 8 | 0
Tariff2 | Intercom | Accessories | Bracket | DS-KAB21-B |  | 305700374 |  |  | MP | [6 empty] | Die-casting aluminium(ADC12), Convenient design available for the wall mounting of the doorbell (DS-KB2421-IM) to adjust the install angle for 30 degree | Uchwyt montażowy do instalacji stacji bramowej DS-KB2421-IM odchylonej o 30°. | 28 |  | 6941264011880 | 188 | 87 | 63 | 0.12 | 396 | 374 | 369 | 0.19 | 40 | 0
Tariff2 | Intercom | Accessories | Power adapter | DS-KAW50-1 |  | 305300178 |  |  | MP | [6 empty] | Power supply for Door station and Villa Door Station, Output: 12 VDC, 4.2A 50W, Metal box enclosure | Zestaw analogowy z funkcją przechowywania obrazu Zestaw zawierający DS-KB2411-IM i DS-KH2220-S, Support Picture Storage Zawiera jeden monitor, jeden panel zewnętrzny, 5-metrowy kabel 4-żyłowy i inne akcesoria musisz zaznaczyć, jakiego standardowego adapter potrzebujesz podczas składania zamówienia | 428 |  | 6954273634001 | 367 | 295 | 133 | 1.835 | 558 | 385 | 323 | 2.504 | 4 | 24
Tariff2 | Intercom | Accessories | Power adapter | DS-KAW50-1N |  | 305300637 |  |  | MP | [6 empty] | Power supply for Door station and Villa Door Station, Output: 12 VDC, 4.2A 50W, without Box | DS-KV8102-IM x1; KH6310-WL x1; 12VDC x2; Stacja wewnętrzna wywołaj jednym dotknięciem | 183 |  | 6954273647094 | 0 | 0 | 0 | 0.285 | 0 | 0 | 0 | 0.313 | 0 | 0
Tariff2 | Intercom | Accessories | Power adapter | DS-KAW150-2N |  | 305300639 |  |  | MP | [6 empty] | Power supply for Door station and Villa Door Station, Output: 12 VDC, 4.2A 150W without Box | DS-KV8103-IME2 x1; DS-KH8340-TCE2 x1; DS-KAD709 x1; Stacja wewnętrzna wywołaj jednym dotknięciem Dołącz zasilacz (standard UE) do DS-KAD709 | 390 |  | 6954273654061 | 0 | 0 | 0 | 0.56 | 0 | 0 | 0 | 0.646 | 0 | 0
Demo box
Tariff2 | Intercom | Demo Case | 2nd Generation Intercom Demo Case | DS-KA01-ZX-20 |  | 305301499 |  |  | MP |  | Replace DS-KA01-ZX-7 |  |  |  |  | The demo case including: DS-KH8350-WTE1 Red dot indoor station and DS-KH6320-WTE1 Entry level indoor station; Three module door station(DS-KD8003-IME1+DS-KD-KK+DS-KD-IN+KD-ACF3(Plastic)); Five separate modules(DS-KD8003-IME1/KK/M/KP/IN); Three frames(DS-KD-ACW1/ACW2/ACF3（Plastic）) DIY the layout as you like | The demo case including: DS-KH8350-WTE1 Red dot indoor station and DS-KH6320-WTE1 Entry level indoor station; Three module door station(DS-KD8003-IME1+DS-KD-KK+DS-KD-IN+KD-ACF3(Plastic)); Five separate modules(DS-KD8003-IME1/KK/M/KP/IN); Three frames(DS-KD-ACW1/ACW2/ACF3（Plastic）) DIY the layout as you like | 11381 |  | 6954273693589 | 730 | 565 | 370 | 15.04 | 0 | 0 | 0 | 18.7 | 0 | 0
Note on J4: 1. Sample time 2. Sample Available 3. Release time 4. New Release 5. MP 6. Not recommend 7. Promotion out 8. Clearance 9. EOL
Note on L4: 作者: 1. Any Not recommended/promotion out/clearance/EOL products if there is a replacement model
Note on M4: 作者: Products main selling point, like Camera, Resolution, WDR, IP66/67, IK10, Darkfighter etc)

## Brackets-Analog
Camera Models | Corresponding Brackets
T1 series IR(P) (M)Mini Turret
| DS-1275ZJ | DS-1276ZJ | DS-1280ZJ-XS | DS-1272ZJ-110-TRS
| 302700378 | 302700379 | 302700955 | 302700373
| Vertical pole mount | Corner mount | Junction box | Wall mount
| Hik white Steel(mounting board) & Stainless Steel(clamp) 127×46×250mm Diameter of clamp: Φ67-127mm 1205g Match up with wall mount(DS-1272ZJ-110-TRS) | Hik white Steel 126X105X250mm 2280g Match up with wall mount(DS-1272ZJ-110-TRS) | Hik white Aluminum Alloy Φ100 x 43.2 x 129mm 320g | Hik white Aluminum alloy 120×122×169mm 420g
T2 series IRP Turret
| DS-1275ZJ | DS-1276ZJ | DS-1280ZJ-S | DS-1281ZJ-S | DS-1272ZJ-110-TRS
| 302700378 | 302700379 | 302700579 | 302700580 | 302700373
| Vertical pole mount | Corner mount | Junction box | Inclined ceiling mount | Wall mount
| Hik white Steel(mounting board) & Stainless Steel(clamp) 127×46×250mm Diameter of clamp: Φ67-127mm 1205g Match up with wall mount(DS-1272ZJ-110-TRS) | Hik white Steel 126X105X250mm 2280g Match up with wall mount(DS-1272ZJ-110-TRS) | Hik white Aluminum alloy 137×53.4×164.8mm 527g | Hik white Aluminum alloy Φ137x147X56.5mm | Hik white Aluminum alloy 120×122×169mm 420g
T2 series IR (M)Mini Turret
| DS-1275ZJ | DS-1276ZJ | DS-1280ZJ-M | DS-1281ZJ-M | DS-1273ZJ-130-TRL
| 302700378 | 302700379 | 302700581 | 302700582 | 302700374
| Vertical pole mount | Corner mount | Junction box | Inclined ceiling mount | Wall mount
| Hik white Steel(mounting board) & Stainless Steel(clamp) 127×46×250mm Diameter of clamp: Φ67-127mm 1205g Match up with wall mount(DS-1272ZJ-110-TRS) | Hik white Steel 126X105X250mm 2280g Match up with wall mount(DS-1272ZJ-110-TRS) | Hik white Aluminum alloy 157×184.8×53.4mm 621g | Hik white Aluminum alloy Φ157×147×56.5mm | Hik white Aluminum alloy 131×183.5×228.5mm 890g
T3 VF series IR Turret
| DS-1275ZJ | DS-1276ZJ | DS-1280ZJ-M | DS-1281ZJ-M | DS-1273ZJ-130-TRL | DS-1271ZJ-130-TRL
| 302700378 | 302700379 | 302700581 | 302700582 | 302700374 | 302701221
| Vertical pole mount | Corner mount | Junction box | Inclined ceiling mount | Wall mount | Pendant mount
| Hik white Steel(mounting board) & Stainless Steel(clamp) 127×46×250mm Diameter of clamp: Φ67-127mm 1205g Match up with wall mount(DS-1272ZJ-110-TRS) | Hik white Steel 126X105X250mm 2280g Match up with wall mount(DS-1272ZJ-110-TRS) | Hik white Aluminum alloy 157×184.8×53.4mm 621g | Hik white Aluminum Alloy Φ140×49mm | Hik white Aluminum alloy 131×183.5×228.5mm 890g | Hik white Aluminum alloy Φ150×567mm
B1/B2 series IR Mini Bullet
DS-1280ZJ-XS
302700955
Junction box
Hik white Aluminum Alloy Φ100 x 43.2 x 129mm 320g
B3 VF series IR Bullet
| DS-1275ZJ | DS-1276ZJ | DS-1280ZJ-S
| 302700378 | 302700379 | 302700579
| Vertical pole mount | Corner mount | Junction box
| Hik white Steel(mounting board) & Stainless Steel(clamp) 127×46×250mm Diameter of clamp: Φ67-127mm 1205g | Hik white Steel 126×105×250mm 2280g | Hik white Aluminum alloy Φ137 x 53.4x 164.8mm 527g
D3 VF series IR Dome
| DS-1275ZJ | DS-1276ZJ | DS-1280ZJ-DM45 | DS-1281ZJ-DM45 | DS-1273ZJ-140-DM45 | DS-1271ZJ-140-DM45 | DS-1253ZJ-L
| 302700378 | 302700379 | 302702037 | 302702036 | 302702038 | 302702039 | 302700845
| Vertical pole mount | Corner mount | Junction box | Inclined ceiling mount | Wall mount | Pendant mount | Rain shade
| Hik white Steel(mounting board) & Stainless Steel(clamp) 127×46×250mm Diameter of clamp: Φ67-127mm 1205g Match up with wall mount(DS-1272ZJ-110-TRS) | Hik white Steel 126X105X250mm 2280g Match up with wall mount(DS-1272ZJ-110-TRS) | Hik white Aluminum Alloy 168×140×40mm | Hik white Aluminum Alloy Φ140×49mm | Hik white Aluminum Alloy Φ140×182×120mm | Hik white Aluminum Alloy Φ140×545mm | Hik white Composite Fibre Φ225.1×98mm, 198g Match up with wall mount(DS-1273ZJ-135)

## Brackets-IP
Camera Models | Corresponding Brackets
B1XX series
DS-1280ZJ-XS
302700955
Junction box
Hik white Aluminum Alloy Φ100 x 43.2 x 129mm 320g
D1XX series
| DS-1259ZJ | DS-1258ZJ | DS-1272ZJ-110 | DS-1272ZJ-110B | DS-1271ZJ-110 | DS-1276ZJ-SUS | DS-1253ZJ-M | DS-1250ZJ | DS-1280ZJ-DM18
| 302700248 | 302700239 | 302700315 | 302700328 | 302700313 | 302701678 | 302700844 | 302700138 | 302700356
| Inclined ceiling mount | Power intake box | Wall mount | Wall mount | Pendant mount | Corner mount | Rain shade | Rain shade | Junction box
| White plastic Φ101×39mm | White plastic Φ88.5 mm | White plastic Φ110×120×120mm | White Aluminum alloy with junction box Φ110×120×120mm | White Aluminum alloy Φ110×545mm | Hik white Stainless Steel 126X105X250mm 2280g Match up with wall mount(DS-1272ZJ-110) | White Composite Fibre Φ191.1×76mm 133g Match up with wall mount(DS-1272ZJ-110) | White Composite Fibre 264.7*152*189.6 mm 199g | White Aluminum alloy Φ101 mm
T2XX series
| DS-1272ZJ-110-TRS | DS-1275ZJ-SUS | DS-1276ZJ-SUS | DS-1280ZJ-S
| 302700373 | 302701533 | 302701678 | 302700579
| Wall mount | Vertical pole mount | Corner mount | Junction box
| Hik white Aluminum alloy 120×122×169mm 420g | Hik white Stainless Steel 127×46×250mm Diameter of clamp: Φ67-127mm 1205g Match up with wall mount(DS-1272ZJ-110-TRS) | Hik white Stainless Steel 126X105X250mm 2280g Match up with wall mount(DS-1272ZJ-110-TRS) | Hik white Aluminum alloy Φ137 x 53.4x 164.8mm 527g
B6xx series
| DS-1275ZJ-SUS | DS-1280ZJ-S | DS-1260ZJ | DS-1276ZJ-SUS
| 302701533 | 302700579 | 302700239 | 302701678
| Vertical pole mount | Junction box | Junction box | Corner mount
| Hik white Stainless Steel 127×46×250mm Φ67-127mm 1205g | Hik white Aluminum alloy Φ137 x 53.4x 164.8mm 527g | Hik white Aluminum alloy Φ105 mm | Hik white Stainless Steel 126×105×250mm 2280g
D6XX series
| DS-1471ZJ-135 | DS-1473ZJ-135 | DS-1473ZJ-135B | DS-1475ZJ-SUS | DS-1476ZJ-SUS | DS-1227ZJ | DS-1280ZJ-DM21 | DS-1281ZJ-DM23 | DS-1253ZJ-L | DS-1250ZJ | DS-1258ZJ-L
| 302701862 | 302701863 | 302701857 | 302701860 | 302701861 | 302700028 | 302700398 | 302700380 | 302700845 | 302700138 | 302701186
| Pendant mount | Wall mount | Wall mount with junction box | Vertical pole mount | Corner mount | In-ceiling mount | Junction box | Inclined ceiling mount | Rain shade | Rain shade | Wall mount
| Hik white Aluminum alloy 150×150×565mm 1900g | Hik white Aluminum alloy 136×183.5×230mm 704g | Hik white Aluminum alloy with junction box 136×243×290mm 1490g | Hik white Stainless Steel 127×46×250mm Φ67-127mm, 1205g Match up with wall mount(DS-1273ZJ-135) | Hik white Stainless Steel 126X105X250mm 2280g Match up with wall mount(DS-1273ZJ-135) | Hik white Aluminum alloy & ABS Plastic Φ210×90mm 540g | Hik white Aluminum alloy 162×137×42mm 250g | Hik white Aluminum alloy 136.3×136.3×48mm 245g | Hik white Composite Fibre Φ225.1×98mm, 198g Match up with wall mount(DS-1273ZJ-135) | Hik white Composite Fibre 264.7*152*189.6 mm 199g | Hik white Plastic 136×183×213mm 260g
T6X0 series
| DS-1273ZJ-130-TRL | DS-1275ZJ-SUS | DS-1276ZJ-SUS | DS-1280ZJ-M | DS-1281ZJ-M | DS-1271ZJ-130-TRL
| 302700374 | 302701533 | 302701678 | 302700581 | 302700582 | 302701221
| Wall mount | Vertical pole mount | Corner mount | Junction box | Inclined ceiling mount | Pendant mount
| Hik white Aluminum alloy 131×183.5×228.5mm 890g | Hik white Stainless Steel 127×46×250mm Diameter of clamp: Φ67-127mm 1205g Match up with wall mount(DS-1273ZJ-130-TRL) | Hik white Stainless Steel 126X105X250mm 2280g Match up with wall mount(DS-1273ZJ-130-TRL) | Hik white Aluminum alloy 157×184.8×53.4mm 621g | Hik white Aluminum alloy 157×165.7×61.8mm 586g | Hikvision white Aluminum alloy Φ150×567mm
D7 series Vari-focal IR Dome
| DS-1272ZJ-120 | DS-1272ZJ-120B | DS-1271ZJ-120 | DS-1276ZJ-SUS | DS-1280ZJ-DM46
| 302700325 | 302700334 | 302700321 | 302701678 | 302702475
| Wall Mount | Wall Mount | Pendant Mount | Corner mount | Junction Box
| Hik white Aluminum alloy 120×122×173.5mm 430g | Hik white Aluminum alloy with junction box 123×180×223mm 1225g | Hik white Aluminum alloy Φ150×573mm 1900g | Hik white Stainless Steel 126×105×250mm 2280g | Hik white Alminum aloy Ø 120 mm × 37.2 mm (Ø 4.72" × 1.46") 250g

## Bracket-PTZ
Camera Models | Corresponding Brackets
1'' Mini Indoor PTZ without IR | HWP-N1400I-DE3 HWP-N1200I-DE3
2.5'' Mini Indoor PTZ without IR | HWP-N2404I-DE3 HWP-N2204I-DE3 | DS-1294ZJ-PT
302702118
Wall Mount
Hikvision White Plastic and Steel 223.5 mm × 125.8 mm × 80 mm (8.8" × 4.95" × 3.15") 480 g (1.06 lb.)
Mini PanoVu Series | HWP-P332ZI-DE3
|  | DS-1294ZJ-TRL | DS-1271ZJ-PT10
|  | 302701950 | 302702067
|  | Wall Mount | Pendant Mount
|  | Hik white PC+ABS | Hik white Aluminum Alloy and Plastic Ø 160.6 mm × 532 mm (6.32" × 20.9") 1300 g (2.87 lb.)
4 inch PTZ | HWP-N4215I-DE HWP-N4225I-DE HWP-N4425I-DE HWP-T4115I-D HWP-T4215I-D HWP-T4225I-D
|  | DS-1661ZJ | DS-1662ZJ | DS-1663ZJ | DS-1660ZJ | DS-1604ZJ | DS-1604ZJ-pole | DS-1604ZJ-corner | DS-1604ZJ-box | DS-1604ZJ-BOX-POLE | DS-1604ZJ-BOX-CORNER | DS-1619ZJ | DS-1618ZJ | DS-1671ZJ-SDM9 | DS-1602ZJ | DS-1602ZJ-pole | DS-1602ZJ-corner | DS-1602ZJ-box | DS-1602ZJ-box-pole | DS-1602ZJ-box-corner
|  | 302700179 | 302700180 | 302700215 | 302700203 | 302701355 | 302701666 | 302701665 | 302701569 | 302701642 | 302701667 | 302700759 | 302700181 | 302701158 | 302700684 | 302700685 | 302700683 | 302700686 | 302700813 | 302700812
|  | Pendant mount | Pendant mount | Ceiling mount | Parapet wall mount | Wall mount | Vertical pole mount | Corner mount | Wall mount with junction box | Vertical Pole Mount with junction box | Wall Mount with junction box | Gooseneck mount | Wall mount(short arm) | In-ceiling mount | Wall mount | Vertical pole mount | Corner mount | Wall mount, Including power box | Vertical Pole Mount with junction box | Wall Mount with junction box
|  | Hik white Aluminum alloy Φ116.5×200mm 600g | Hik white Aluminum alloy Φ116.5×500mm 960g | Hik white Aluminum alloy Φ116.5×57mm 380g | Hik white Aluminum alloy 180×950×800mm 2900g | Hik white Aluminum alloy 255×171×355.5mm 2150g | Hik white Aluminum alloy 170.7×261.8×355.5mm | Hik white Aluminum alloy 206.8×261.8×465mm | Hik white Aluminum alloy 281.2×170.7×395.5mm | Hik white Aluminum alloy & steel 222×139.3×422mm | Hik white Aluminum alloy & stee 255.5×314×542.5mm | Hik white Aluminum alloy 455.2×130.4×841.5mm | Hik white Aluminum alloy 110×145×189mm 550g | Hik Black Steel + plastic Φ232.9×142.6mm | Hik white Aluminum alloy 97×182×305mm | Hik white Aluminum alloy 117×194×310mm | Hik white Aluminum alloy 176.8×194×419.5mm | Hik white Aluminum alloy Φ209.2×310×399.1mm | Hik white Aluminum alloy & steel 209.7×314×600.8mm | Hik white Aluminum alloy & stee 255.5×314×546.4mm

## Power Adapter
12VDC power adpater
SAP code | model | Price
101700273 | DSA-12PFG-12 FUS 120100, DC12V/1A, Φ2.1, American standard plug | 2.5
101700272 | DSA-12PFG-12 FEU 120100, DC12V/1A, Φ2.1, Europe standard plug | 2.5
101700275 | DSA-12PFG-12 FUK 120100, DC12V/1A, Φ2.1, British standard plug | 2.5
24VAC power adapter
SAP code | model | Price
101700307 | HKKD-12077, AC24V/2.5A, American standard plug | 10
101700306 | HKA-A24250-230, AC24V/2.5A, Europe standard plug | 10
101700308 | HKA-A24250-230,AC24V/2.5A, British standard plug | 10
Hi-PoE injector
SAP code | model | Price
101700361 | 60W PoE injector, 1*RJ45 interface,1000M | 55 | Please notify UK/EU standard when ordering
101700365 | 30W PoE injector, 1*RJ45 interface,1000M | 35